## Vishay BoM
**VISHAY Reference Design Alternative / Replacement Parts List**
|  | IC Part Number: | MC33HB2000_AECQ
|  | Description: | SPI Programmable 10A H-Bridge Brushed DC Motor Driver
|  | Automotive Focus: | AEC-Q
|  | リファレンス回路リンク | https://www.nxp.jp/docs/en/user-guide/KTFRDMHB2000FEVMUG.pdf
|  | リファレンス回路掲載ページ | P27,P29-P30
|  | ネクスティ問合せ | https://www.e-nexty.com/inquiries/new
ITEM | QTY | REFERENCE | PART DESCRIPTION | MANUFACTURER | PART NUMBER | NOTES
1 | 4 | C1,C2,C4,C18 | CAP CER 10UF 10V 20% X5R 0603 | TAIYO YUDEN | LMK107BJ106MALTD
|  | Option (V < 7V) | CAP Tantalum 10µF ±10% 10V B-case 3528-21 125°C | VISHAY | TP3B106K010C0800AS | AEC-Q, Molded, TANTAMOUNT, High Performance, (3.5mm x 2.8mm x 2.10mm)
2 | 2 | C1,C3 | CAP CER 0.1UF 50V 10% X7R 0805 | AVX | 08055C104KAT2A
|  | Option | CAP MLCC 0.1µF ±10% 50V X7R 0805 SMD | VISHAY | GA0805Y104KXABR31G | GA….31G Automotive Series AEC-Q
|  | Option | CAP MLCC 0.1µF ±10% 50V X7R 0805 SMD | VISHAY | VJ0805Y104KXATW1BC | VJ….W1BC Basic Commodity Series
3 | 2 | C16,C19 | CAP CER 22PF 50V 5% C0G 0402 | AVX | 04025A220JAT2A
|  | Option | CAP MLCC 22pF ±5% 50V C0G/NP0 0402 SMD | VISHAY | GA0402A220JXAAC31G | GA….31G Automotive Series AEC-Q
|  | Option | CAP MLCC 22pF ±5% 50V C0G/NP0 0402 SMD | VISHAY | VJ0402A220JXACW1BC | VJ….W1BC Basic Commodity Series
4 | 1 | C2 | CAP ALEL 100UF 50V 20% AEC-Q200 RADIAL SMT | VISHAY | MAL214699104E3 | AEC-Q, Automotovie, High Temperature, Low Impedance, Vibration Proof, High Reliabitily (10.0mm x 10.0mm x 12.00mm)
5 | 6 | C3,C5,C6,C14,C15,C17 | CAP CER 1.0UF 10V 10% X5R 0402 | AVX | 0402ZD105KAT2A
6 | 2 | C4,C5 | CAP CER 0.033UF 50V 10% X7R 0805 | AVX | 08055C333KAT2A
|  | Option | CAP MLCC 0.033µF ±10% 50V X7R 0805 SMD | VISHAY | GA0805Y333KXABC31G | GA….31G Automotive Series AEC-Q
|  | Option | CAP MLCC 0.033µF ±10% 50V X7R 0805 SMD | VISHAY | VJ0805Y333KXACW1BC | VJ….W1BC Basic Commodity Series
7 | 1 | C7 | CAP CER 0.33UF 50V 10% X7R 0603 | TDK | C1608X7R1H334K080AC
8 | 3 | C7,C21,C24 | CAP CER 2.2uF 10V 10% X7R 0603 | MURATA | GRM188R71A225KE15D
|  | Option | CAP MLCC 2.2µF ±10% 10V X7R 0603 SMD | VISHAY | VJ0603Y225KXQCW1BC | VJ….W1BC Basic Commodity Series
9 | 1 | C8 | CAP CER 0.1uF 16V 10% X7R AEC-Q200 0603 | MURATA | GCM188R71C104KA37D
|  | Option | CAP MLCC 0.1µF ±10% 16V X7R 0603 SMD | VISHAY | GA0603Y104KXJAC31G | GA….31G Automotive Series AEC-Q
10 | 8 | C8-C13,C20,C22 | CAP CER 0.1UF 10V 10% X5R 0402 | AVX | 0402ZD104KAT2A
|  | Option | CAP MLCC 0.1µF ±10% 10V X7R 0402 SMD | VISHAY | VJ0402Y104KXQCW1BC | VJ….W1BC Basic Commodity Series
11 | 1 | C9 | CAP CER 0.047UF 25V 10% X7R 0603 | AVX | 06033C473KAT2A
|  | Option | CAP MLCC 0.047µF ±10% 25V X7R 0603 SMD | VISHAY | GA0603Y473KXXAC31G | GA….31G Automotive Series AEC-Q
|  | Option | CAP MLCC 0.047µF ±10% 25V X7R 0603 SMD | VISHAY | VJ0603Y473KXXCW1BC | VJ….W1BC Basic Commodity Series
12 | 1 | D3 | LED RED BL GRN SGL 50/25/25mA SMT | Cree, Inc | CLV1A-FKB-CJ1M1F1BB7R4S3
13 | 1 | D4 | LED GRN SGL 20MA 0603 | OSRAM | LG L29K-G2J1-24-Z
|  | Option | LED GREEN LOW CURRENT 2PLCC SMD AEC-Q | VISHAY | VLMC3100-GS08 | AEC-Q, Low Current, AEC-Q, SMD, 3.5mm x 2.8mm, 2-PLCC
|  | Option | LED GREEN STANDARD 2PLCC SMD AEC-Q | VISHAY | VLMG3100-GS08 | AEC-Q, SMD, 3.5mm x 2.8mm, 2-PLCC
14 | 1 | D57 | DIODE SCH TRIPLE 70MA 70V / 200MW SOT363 | DIODES INC | BAS70TW-7-F
15 | 1 | D58 | DIODE SW 150MA 75V SOD-323 | DIODES INC | 1N4148WS-7-F
|  | Option | DIODES & RECTIFIERS Small Signal Switching 75V 0.15A Vf~1.2V SOD-323 | VISHAY | 1N4148WS-HE3-08 | AEC-Q101, General Purpose, Single Configuration, SMD, 150°C (Tj), Fast Switching, RoHS
16 | 1 | D59 | DIODE TVS 9.3A 40V SMB SMT | BOURNS | SMBJ40A
|  | Option | Diode, TVS, 40V, 64.5Vc, 600W Unidirectional SMB AECQ-101 | VISHAY | SMBJ40AHM3_A/H | AEC-Q, DO-214AA (SMB), TransZorb
|  | Option | Diode, TVS, 40V, 64.5Vc, 600W Unidirectional SMBG AEC-Q101 | VISHAY | SMBG40AHE3/52 | AEC-Q, DO-215AA (SMBG), TransZorb, Glass Passivated chip junction, Very Fast Response, Gull Wing, RoHS
|  | Option | Diode, TVS, 40V, 64.5Vc, 1500W Unidirectional SMPC AEC-Q101 | VISHAY | SMPC40ANHM3/H | AEC-Q101, Cathode on Heatsink, TO-277A (SMPC), TransZorb, eSMP Series, Very Fast Response, RoHS, H/F
17 | 6 | D6,D8,D10-D13 | DIODE SCH RECT 1A 20V SMT | ON SEMICONDUCTOR | MBR120VLSFT1G
|  | Option | Diode - Power Rectifier Schottky 20V 1.1A Vf~0.42V SMF (DO-219AB) | VISHAY | SL02-GS08 | AEC-Q101, eSMP, Single Configuration, SMD, 125°C (Tj), SOD-123W, SOD-123F, SOD123FL Compatible
|  | Option | Diode - Power Rectifier Schottky 20V 1A Vf~0.44V MicroSMP (DO-219AD) | VISHAY | MSS1P2LHM3_A/H | AEC-Q101, eSMP, Single Configuration, SMD, 150°C (Tj)
18 | 2 | FS_B,REV | LED RED SGL 25MA 0805 | DIALIGHT | 598-8110-107F
|  | Option | LED RED LOW CURRENT λ:628nm Vf~1.8V 0603 SMD AEC-Q | VISHAY | TLMS1000-GS08 | AEC-Q, Low Current, AEC-Q, SMD, 0603, 1.6mm x 0.8mm
|  | Option | LED RED STANDARD λ:633nm Vf~2.1V 0603 SMD AEC-Q | VISHAY | TLMS1100-GS08 | AEC-Q, SMD, 0603, 1.6mm x 0.8mm
19 | 3 | FWD,VBAT,VDD | LED GRN SGL 25MA 0805 | DIALIGHT | 598-8170-107F
|  | Option | LED GREEN LOW CURRENT 2PLCC SMD AEC-Q | VISHAY | VLMC3100-GS08 | AEC-Q, Low Current, AEC-Q, SMD, 3.5mm x 2.8mm, 2-PLCC
|  | Option | LED GREEN STANDARD 2PLCC SMD AEC-Q | VISHAY | VLMG3100-GS08 | AEC-Q, SMD, 3.5mm x 2.8mm, 2-PLCC
20 | 4 | L1-L4 | IND FER BEAD 330OHM@100MHZ 2.5A -- SMT | Shenzhen Sunlord Electronics Co., Ltd | UPZ2012E331-2R5TF
21 | 1 | Q1 | TRAN NMOS PWR 30A 55V AEC-Q101 TO252 | INFINEON TECHNOLOGIES | IPD30N06S2-15
|  | Option | MOSFET Single N-CHAN 60V 40A 14mΩ @10V DPAK (TO-252AA-3L) | VISHAY | SQD40N06-14L_GE3 | AEC-Q101, TrenchFET, Single Configuration, , 175°C (Tj), RoHS, H/F
|  | Option | MOSFET Single N-CHAN 60V 30A 12.5mΩ @10V PowerPAK SO-8L | VISHAY | SQJA60EP-T1_GE3 | AEC-Q101, TrenchFET, Single Configuration, SMD, 175°C (Tj), RoHS, H/F
22 | 1 | Q3 | TRAN NPN DRIVER 500MA 80V AEC-Q101 SOT23 | ON SEMICONDUCTOR | SMMBTA06LT1G
23 | 1 | R1 | RES 1M OHM 1/4W 1% AEC-Q200 0603 | VISHAY | CRCW06031M00FKEAHP | CRCW-HP e3 Pulse Proof, High Power Chip Resistor AEC-Q200
24 | 4 | R1,R2,R13,R14 | RES MF 33.0 OHM 1/16W 1% 0402 | BOURNS | CR0402FX33R0GLF
|  | Option | RES 33Ω ±1% 1/16W 0402 ±100ppm/°C SMD Thick Film | VISHAY | CRCW040233R0FKED | CRCW e3 Standard Chip Resistor AEC-Q200
25 | 1 | R10 | RES MF 10K 1/10W 5% AEC-Q200 0603 | PANASONIC | ERJ-3GEYJ103V
|  | Option | RES 10kΩ ±1% 1/10W 0603 ±100ppm/°C SMD Thick Film | VISHAY | CRCW060310K0FKEA | CRCW e3 Standard Chip Resistor AEC-Q200
26 | 4 | R10,R16-R18 | RES MF 4.7K 1/10W 5% 0603 | VISHAY | CRCW06034K70JNEA | CRCW e3 Standard Chip Resistor AEC-Q200
27 | 5 | R187,R188,R192,R193,R210 | RES MF ZERO OHM 1/10W -- AEC-Q200 0603 | VISHAY | CRCW06030000Z0EA | CRCW e3 Standard Chip Resistor AEC-Q200
28 | 1 | R2 | RES MF 47K 1/10W 1% AEC-Q200 0603 | VISHAY | CRCW060347K0FKEA | CRCW e3 Standard Chip Resistor AEC-Q200
29 | 2 | R203,R204 | RES MF 1K 1/10W 1% 0603 | VIKING TECH CORPORATION | AR03FTNX1001
|  | Option | RES 1kΩ ±0.1% 1/8W 0603 ±15ppm/°C SMD Thin Film | VISHAY | TNPW06031K00BXEA | TNPW e3 High Stability Flat Chip Resistor AEC-Q200
30 | 4 | R206-R209 | RES MF 4.70K 1/10W 1% 0603 | VISHAY | CRCW06034K70FKEA | CRCW e3 Standard Chip Resistor AEC-Q200
31 | 1 | R211 | RES MF 200 OHM 1/8W 1% 0805 | BOURNS | CR0805FX2000ELF
|  | Option | RES 200Ω ±1% 1/8W 0805 ±100ppm/°C SMD Thick Film | VISHAY | CRCW0805200RFKEA | CRCW e3 Standard Chip Resistor AEC-Q200
32 | 4 | R24,R73,R74,R80 | RES MF ZERO OHM 1/10W -- AEC-Q200 0603 | VISHAY | CRCW06030000Z0EA | CRCW e3 Standard Chip Resistor AEC-Q200
33 | 7 | R4,R9,R15,R19-R21,R23 | RES MF 10K 1/10W 5% 0603 | VISHAY | CRCW060310K0JNEA | CRCW e3 Standard Chip Resistor AEC-Q200
34 | 2 | R5,R6 | RES MF 1.0K 1/16W 5% 0402 | VISHAY | CRCW04021K00JNED | CRCW e3 Standard Chip Resistor AEC-Q200
35 | 4 | R7,R8,R11,R12 | RES MF 220 OHM 1/10W 5% 0603 | KOA SPEER | RK73B1JTTD221J
|  | Option | RES 220Ω ±5% 1/10W 0603 ±200ppm/°C SMD Thick Film | VISHAY | CRCW0603220RJNEA | CRCW e3 Standard Chip Resistor AEC-Q200
36 | 1 | R81 | RES MF 10 OHM 1/10W 5% 0603 | VISHAY | CRCW060310R0JNEA | CRCW e3 Standard Chip Resistor AEC-Q200
37 | 1 | U1 | IC VREG LDO 1A 3.3V SOT223 | ON SEMICONDUCTOR | NCP1117ST33T3G
38 | 1 | U2 | IC VREG 5V 1A 5-18V D2PAK | ON SEMICONDUCTOR | MC7805ABD2TG
39 | 2 | U2,U8 | DIODE ESD 2LINE 5V SOT23 | VISHAY | GSOT05C-HE3-08 | Two-Line ESD Protection in SOT-23
|  | Option | ESD PROTECTION DIODE 5V, 1-Line, 10.3Vc, Unidirectional, DFN1006-2A, AEC-Q101 | VISHAY | VESD05C1-HD1HG3-08 | AEC-Q, DFN1006-2A Package
40 | 1 | U3 | IC H-BRIDGE SPI BRUSHED DC MOTOR DRIVER 10A 8-28V PQFN32 | NXP SEMICONDUCTORS | MC33HB2000FK
41 | 1 | U4 | IC BUF QUAD TS 1.2-3.6V SSOP14 | NXP SEMICONDUCTORS | 74LVC125ADB
42 | 1 | U6 | IC MCU FLASH 128KB 50MHZ 1.71-3.6V QFN32 | FREESCALE SEMICONDUCTOR | MK20DX128VFM5
43 | 1 | U7 | IC 3-AXIS DIG ACCELEROMETER 14/8BIT 1.95-3.6V QFN16 | FREESCALE SEMICONDUCTOR | MMA8451QR1
44 | 2 | Y1,Y2 | XTAL 8MHZ 20PPM PAR 18PF ESR 200OHM SMT | ABRACON CORPORATION | ABM3B-8.000MHZ-B2-T
Legal Disclaimer: is not associated with this advertisement. VISHAY Intertechnology, Inc. does not claim any ownership or affiliation with .
VISHAY INTERTECHNOLOGY, INC. AND ITS AFFILIATES (“VISHAY”) PROVIDES TECHNICAL AND RELIABILITY DATA (INCLUDING DATASHEETS), DESIGN RESOURCES (INCLUDING REFERENCE DESIGNS, BILL OF MATERIALS DOCUMENTS, AND REFERENCE DESIGN PARTS LISTS), APPLICATION OR OTHER DESIGN ADVICE, WEB TOOLS, SAFETY INFORMATION, AND OTHER RESOURCES “AS IS” AND WITH ALL FAULTS, AND DISCLAIMS ALL WARRANTIES, EXPRESS AND IMPLIED, INCLUDING WITHOUT LIMITATION ANY IMPLIED WARRANTIES OF MERCHANTABILITY, FITNESS FOR A PARTICULAR PURPOSE OR NON-INFRINGEMENT OF THIRD PARTY INTELLECTUAL PROPERTY RIGHTS.
These resources are intended for skilled developers designing with Vishay products. You are solely responsible for (1) selecting the appropriate Vishay products for your application, (2) designing, validating and testing your application, and (3) ensuring your application meets applicable standards, and any other safety, security, or other requirements. These resources are subject to change without notice. Vishay grants you permission to use these resources for development of an application that uses the Vishay products described in the resource. Other reproduction and display of these resources is prohibited. No license is granted to any other Vishay intellectual property right or to any third party intellectual property right. Vishay disclaims responsibility for, and you will fully indemnify Vishay and its representatives against, any claims, damages, costs, losses, and liabilities arising out of your use of these resources.
Vishay’s products are provided subject to Vishay’s Terms and Conditions of Sale (https://www.vishay.com/company/terms/) or other applicable terms available either on www.vishay.com or provided in conjunction with such Vishay products. Vishay’s provisions of these resources does not expand or otherwise alter Vishay’s applicable warranties or warranty disclaimers for Vishay products.
©2023 Vishay Intertechnology, Inc. All Rights Reserved.