## Vishay BoM
**VISHAY Reference Design Alternative / Replacement Parts List**
|  | IC Part Number: | MC33PF8100_AECQ
|  | Description: | KITPF8100FRDMEVM: Supports PF8100 Series ¦ Automotive Type, 12-Channel Power Management Integrated Circuit (PMIC) for High-Performance Processing Applications, HVQFN56 package
|  | Automotive Rating: | AEC-Q
リファレンス回路リンク
|  | リファレンス回路掲載ページ | P2-P3
|  | ネクスティ問合せ | https://www.e-nexty.com/inquiries/new
ITEM | QTY | REFERENCE | PART DESCRIPTION | MANUFACTURER | PART NUMBER | NOTES
1 | 1 | C10 | CAP CER 0.1uF 16V 10% X7R AEC-Q200 0402 | MURATA | GCM155R71C104KA55D
|  | Option | CAP MLCC 0.1µF ±10% 16V X7R 0603 SMD | VISHAY | GA0603Y104KXJAC31G | GA….31G Automotive Series AEC-Q
2 | 6 | C11,C14,C15,C34,C37,C38 | CAP CER 1uF 10V 10% X7S AEC-Q200 0402 | MURATA | GCM155C71A105KE38D
|  | Option | CAP MLCC 1µF ±10% 16V X7R 1206 SMD | VISHAY | GA1206Y105KXJBR31G | GA….31G Automotive Series AEC-Q
3 | 1 | C13 | CAP CER 0.22uF 25V 10% X6S AEC-Q200 0402 | MURATA | GRT155C81E224KE01
|  | Option | CAP MLCC 0.22µF ±10% 25V X7R 0805 SMD | VISHAY | GA0805Y224KXXB31G | GA….31G Automotive Series AEC-Q
4 | 6 | C1-C4,C42,C43 | CAP CER 0.1UF 6.3V 10% X5R 0201 | MURATA | GRM033R60J104KE19D
|  | Option | CAP MLCC 0.1µF ±10% 16V X7R 0603 SMD | VISHAY | GA0603Y104KXJAC31G | GA….31G Automotive Series AEC-Q
5 | 4 | C33,C35,C36,C39 | CAP CER 4.7UF 16V 10% X7S 0603 | MURATA | GRM188C71C475KE21
|  | Option (V < 7V, 5V) | CAP Tantalum 4.7µF ±10% 10V A-case 3216-18 150°C | VISHAY | TH3A475K010D2900 | AEC-Q, Molded, TANTAMOUNT, HI-TMP (150°C), (3.2mm x 1.6mm x 1.80mm)
|  | Option (V < 7V) | CAP Tantalum 4.7µF ±20% 10V B-case 3528-21 125°C | VISHAY | TP3B475M010C3400AS | AEC-Q, Molded, TANTAMOUNT, High Performance, (3.5mm x 2.8mm x 2.10mm)
6 | 1 | C41 | CAP CER 0.01uF 50V 10% X7R AEC-Q200 0603 | TDK | CGA3E2X7R1H103K080AA
|  | Option | CAP MLCC 0.01µF ±10% 50V X7R 0603 SMD | VISHAY | GA0603Y103KXAAC31G | GA….31G Automotive Series AEC-Q
7 | 1 | C44 | CAP CER 1000pF 50V 5% C0G AEC-Q200 0603 | TDK | CGA3E2C0G1H102J080AA
|  | Option | CAP MLCC 1000pF ±5% 50V C0G/NP0 0603 SMD | VISHAY | GA0603A102JXAAC31G | GA….31G Automotive Series AEC-Q
8 | 7 | C45,C46,C49,C51,C55,C57,C58 | CAP CER 4.7uF 25V 10% X6S AEC-Q200 0603 | MURATA | GRT188C81E475KE13
|  | Option (V < 10V, 8V) | CAP Tantalum 4.7µF ±10% 16V B-case 3528-21 150°C | VISHAY | TH3B475K016D2100 | AEC-Q, Molded, TANTAMOUNT, HI-TMP (150°C), (3.5mm x 2.8mm x 2.10mm)
|  | Option (V < 10V, 8V) | CAP Tantalum 4.7µF ±10% 16V A-case 3216-18 125°C | VISHAY | TP3A475K016C2500AS | AEC-Q, Molded, TANTAMOUNT, High Performance, (3.2mm x 1.6mm x 1.80mm)
9 | 1 | C5 | CAP CER 470PF 50V 5% COG 0603 | AVX | 06035A471JAT2A
|  | Option | CAP MLCC 470pF ±5% 50V C0G/NP0 0603 SMD | VISHAY | GA0603A471JXAAC31G | GA….31G Automotive Series AEC-Q
10 | 1 | C59 | CAP CER 100UF 6.3V 20% X7S 1210 | MURATA | GRM32EC70J107ME15L
|  | Option (V < 7V, 5V) | CAP Tantalum 100µF ±10% 10V D-case 7343-31 150°C | VISHAY | TH3D107K010D0600 | AEC-Q, Molded, TANTAMOUNT, HI-TMP (150°C), (7.3mm x 4.3mm x 3.10mm)
|  | Option (V < 7V) | CAP Tantalum 100µF ±10% 10V C-case 6032-28 125°C | VISHAY | TP3C107K010D0900AS | AEC-Q, Molded, TANTAMOUNT, High Performance, (6.0mm x 3.2mm x 2.80mm)
|  | Option | CAP Al Electrolytic 220µF ±20% 16V Radial Can SMD 125°C | VISHAY | MAL214699512E3 | AEC-Q, High Temperature, Low Impedance (8.0mm x 8.0mm x 10.00mm)
11 | 2 | C6,C12 | CAP CER 2.2uF 10V 10% X7S AEC-Q200 0402 | MURATA | GRT155C71A225KE13
|  | Option (V < 7V, 5V) | CAP Tantalum 4.7µF ±10% 10V A-case 3216-18 150°C | VISHAY | TH3A475K010D2900 | AEC-Q, Molded, TANTAMOUNT, HI-TMP (150°C), (3.2mm x 1.6mm x 1.80mm)
|  | Option (V < 7V) | CAP Tantalum 4.7µF ±20% 10V B-case 3528-21 125°C | VISHAY | TP3B475M010C3400AS | AEC-Q, Molded, TANTAMOUNT, High Performance, (3.5mm x 2.8mm x 2.10mm)
12 | 14 | C8,C9,C16,C17,C20,C21,C23,C24,C26-C29,C31,C32 | CAP CER 22uF 10V 20% X6S AEC-Q200 0805 | MURATA | GRT21BC81A226ME13
|  | Option (V < 7V) | CAP Tantalum 22µF ±10% 10V C-case 6032-28 125°C | VISHAY | TP3C226K010C0245AS | AEC-Q, Molded, TANTAMOUNT, High Performance, (6.0mm x 3.2mm x 2.80mm)
|  | Option (V < 7V, 5V) | CAP Tantalum 47µF ±10% 10V C-case 6032-28 150°C | VISHAY | TH3C476K010C0500 | AEC-Q, Molded, TANTAMOUNT, HI-TMP (150°C), (6.0mm x 3.2mm x 2.80mm)
|  | Option (V < 7V) | CAP Tantalum 47µF ±10% 10V B-case 3528-21 125°C | VISHAY | TP3B476K010C0600AS | AEC-Q, Molded, TANTAMOUNT, High Performance, (3.5mm x 2.8mm x 2.10mm)
|  | Option Transient (V < 7V, 5V) | CAP Polymer 100µF ±20% 10V D-case 7343-31 125°C | VISHAY | T51D107M010C0040 | AEC-Q, vPolyTan, Molded, High Performance, Automotive Grade SMD 2917
13 | 2 | D1,D7 | LED GRN SGL 2mA 1.9V 0805 | KINGBRIGHT | KP-2012LSGC
|  | Option | LED GREEN 0603 SMD AEC-Q | VISHAY | TLMG1100-GS08 | SMD, 0603, 1.6 x 0.8mm
|  | Option | LED PURE GREEN 0603 SMD AEC-Q | VISHAY | TLMP1100-GS08 | SMD, 0603, 1.6 x 0.8mm
14 | 1 | D2 | LED RED SGL 20MA 0805 | AVAGO TECHNOLOGIES | HSMH-C170
|  | Option | LED RED 0603 SMD AEC-Q | VISHAY | TLMS1000-GS08 | Low Current, SMD, 0603, 1.6 x 0.8mm
|  | Option | LED RED 0603 SMD AEC-Q | VISHAY | TLMS1100-GS08 | SMD, 0603, 1.6 x 0.8mm
15 | 4 | D3-D6 | DIODE SCH PWR RECT 200MA 30V SOD323 | CENTRAL SEMICONDUCTOR | CMDSH2-3 LEAD FREE
|  | Option | DIODE Small Signal Schottky 30V 0.2A Vf~0.8V SOD-323 | VISHAY | BAT54WS-E3-08 | Small Signal, Single Configuration, SMD, 125°C (Tj), RoHs
16 | 7 | L1-L7 | IND PWR 1.0uH@1MHZ 4.7A 20% AEC-Q200 SMD | TDK | TFM252012ALMA1R0MTAA
|  | Option | IND 1µH ±20% 5.85A Isat 4.13A Idc 50.5mΩ SMD 125°C | VISHAY | IHLP1212ABEV1R0MA1 | AEC-Q, Automotive, High Saturation Series, Shielded (3.6mm x 3.2mm x 1.20mm)
|  | Option | IND 1µH ±20% 4.3A Isat 4.05A Idc 46.35mΩ SMD 155°C | VISHAY | IHLP1212ABEV1R0M5A | AEC-Q, Automotive, High Temperature (155°C) Series, Shielded (3.6mm x 3.2mm x 1.20mm)
17 | 2 | Q1,Q2 | TRAN NMOS SW 30V 350mA AEC-Q101 SC-70 | Nexperia | NX3008NBKW,115
|  | Option | MOSFET Single N-CHAN 30V 1.7A 65mΩ @4.5V SOT-363 (SC-70-6L) | VISHAY | SQ1470AEH-T1_GE3 | AEC-Q101, TrenchFET, Single Configuration, SMD, 175°C (Tj)
18 | 1 | Q3 | TRAN PMOS 20V 3.5A SOT23 | Nexperia | PMV48XP,215
|  | Option | MOSFET Single P-CHAN -20V -2.68A 113mΩ @4.5V PowerPAK SC70-6L | VISHAY | SQA401EEJ-T1_GE3 | AEC-Q101, TrenchFET, Single Configuration, SMD, 175°C (Tj), H/F
|  | Option | MOSFET Single P-CHAN -20V -3.2A 115mΩ @4.5V SOT-23 (TO-236-3L) | VISHAY | SQ2351ES-T1_BE3 | AEC-Q101, TrenchFET, Single Configuration, SMD, 175°C (Tj), H/F
|  | Option | MOSFET Single P-CHAN -20V -3.9A 120mΩ @4.5V SOT-23 (TO-236-3L) | VISHAY | SQ2301ES-T1_BE3 | AEC-Q101, TrenchFET, Single Configuration, SMD, 175°C (Tj), H/F
19 | 2 | R13,R16 | RES MF 4.7K 1/10W 5% 0603 | VISHAY | CRCW06034K70JNEA | CRCW e3 Standard Chip Resistor AEC-Q200
20 | 28 | R14,R17,R18,R20,R21,R23,R24,R26,R27,R31-R38,R41,R64,R68,R69,R73,R80,R82,R87,R96,R99,R102 | RES MF 100K 1/10W 5% AEC-Q200 0603 | VISHAY | CRCW0603100KJNEA | CRCW e3 Standard Chip Resistor AEC-Q200
21 | 7 | R19,R22,R25,R28-R30,R47 | RES MF ZERO OHM 1/16W -- AEC-Q200 0402 | VISHAY | CRCW04020000Z0ED | CRCW e3 Standard Chip Resistor AEC-Q200
22 | 28 | R1-R9,R12,R46,R48,R52,R53,R58,R60,R65,R85,R86,R88-R94,R97,R98 | RES MF ZERO OHM 1/10W -- AEC-Q200 0603 | VISHAY | CRCW06030000Z0EA | CRCW e3 Standard Chip Resistor AEC-Q200
23 | 1 | R39 | RES MF 76.8K 1/10W 1% AEC-Q200 0402 | KOA SPEER | RK73H1ETTP7682F
|  | Option | RES 76.8kΩ ±1% 1/16W 0402 SMD Thick Film | VISHAY | CRCW040276K8FKED | CRCW e3 Standard Chip Resistor AEC-Q200
24 | 1 | R42 | RES MF 169K 1/10W 1% AEC-Q200 0603 | KOA SPEER | RK73H1JTTD1693F
|  | Option | RES 169kΩ ±1% 1/10W 0603 SMD Thick Film | VISHAY | CRCW0603169KFKEA | CRCW e3 Standard Chip Resistor AEC-Q200
25 | 3 | R43,R66,R100 | RES MF 1.5K 1/10W 5% AEC-Q200 0603 | PANASONIC | ERJ3GEYJ152V
|  | Option | RES 1.5kΩ ±1% 1/10W 0603 SMD Thick Film | VISHAY | CRCW06031K50FKEA | CRCW e3 Standard Chip Resistor AEC-Q200
26 | 1 | R44 | RES MF 280K 1/10W 1% AEC-Q200 0402 | KOA SPEER | RK73H1ETTP2803F
|  | Option | RES 280kΩ ±1% 1/16W 0402 SMD Thick Film | VISHAY | CRCW0402280KFKED | CRCW e3 Standard Chip Resistor AEC-Q200
27 | 1 | R45 | RES MF 510K 1/10W 5% 0603 | YAGEO AMERICA | RC0603JR-07510KL
|  | Option | RES 510kΩ ±5% 1/10W 0603 SMD Thick Film | VISHAY | CRCW0603510KJNEA | CRCW e3 Standard Chip Resistor AEC-Q200
28 | 3 | R70,R81,R101 | RES MF 470K 1/10W 1% 0603 | VISHAY | CRCW0603470KFKEA
|  | Option | RES 470kΩ ±1% 1/10W 0603 SMD Thick Film | VISHAY | CRCW0603470KFKEA | CRCW e3 Standard Chip Resistor AEC-Q200
29 | 2 | R71,R72 | RES MF 2.20K 1/10W 1% AEC-Q200 0603 | KOA SPEER | RK73H1JTTD2201F
|  | Option | RES 2.2kΩ ±1% 1/10W 0603 SMD Thick Film | VISHAY | CRCW06032K20FKEA | CRCW e3 Standard Chip Resistor AEC-Q200
30 | 1 | R95 | RES MF 2.2M 1/10W 5% 0603 | VISHAY | CRCW06032M20JNEA
|  | Option | RES 2.2MΩ ±5% 1/10W 0603 SMD Thick Film | VISHAY | CRCW06032M20JNEA | CRCW e3 Standard Chip Resistor AEC-Q200
31 | 1 | U1 | IC LIN OPAMP DUAL RR IO 2.7-5.5 V MSOP8 | ANALOG DEVICES | AD8606ARMZ-R7
32 | 2 | U2,U3 | IC LIN SW OCTAL SPST 2.7-5.5V TSSOP24 | ANALOG DEVICES | ADG715BRUZ
33 | 1 | U4 | IC LIN VREG LDO 1.5-15V 150MA 2.5-16V SOT23-5 | MICREL | MIC5205YM5
34 | 1 | U5 | IC POWER MANAGEMENT 2.7-5.5V AEC-Q100 QFN56 | NXP SEMICONDUCTORS | MC33PF8100A0ES
35 | 1 | U6 | IC VOLTAGE REFERENCE 2.5V 2.7-5.5V SOT23-6 | ANALOG DEVICES | ADR3425ARJZ-R2
Legal Disclaimer: is not associated with this advertisement. VISHAY Intertechnology, Inc. does not claim any ownership or affiliation with .
VISHAY INTERTECHNOLOGY, INC. AND ITS AFFILIATES (“VISHAY”) PROVIDES TECHNICAL AND RELIABILITY DATA (INCLUDING DATASHEETS), DESIGN RESOURCES (INCLUDING REFERENCE DESIGNS, BILL OF MATERIALS DOCUMENTS, AND REFERENCE DESIGN PARTS LISTS), APPLICATION OR OTHER DESIGN ADVICE, WEB TOOLS, SAFETY INFORMATION, AND OTHER RESOURCES “AS IS” AND WITH ALL FAULTS, AND DISCLAIMS ALL WARRANTIES, EXPRESS AND IMPLIED, INCLUDING WITHOUT LIMITATION ANY IMPLIED WARRANTIES OF MERCHANTABILITY, FITNESS FOR A PARTICULAR PURPOSE OR NON-INFRINGEMENT OF THIRD PARTY INTELLECTUAL PROPERTY RIGHTS.
These resources are intended for skilled developers designing with Vishay products. You are solely responsible for (1) selecting the appropriate Vishay products for your application, (2) designing, validating and testing your application, and (3) ensuring your application meets applicable standards, and any other safety, security, or other requirements. These resources are subject to change without notice. Vishay grants you permission to use these resources for development of an application that uses the Vishay products described in the resource. Other reproduction and display of these resources is prohibited. No license is granted to any other Vishay intellectual property right or to any third party intellectual property right. Vishay disclaims responsibility for, and you will fully indemnify Vishay and its representatives against, any claims, damages, costs, losses, and liabilities arising out of your use of these resources.
Vishay’s products are provided subject to Vishay’s Terms and Conditions of Sale (https://www.vishay.com/company/terms/) or other applicable terms available either on www.vishay.com or provided in conjunction with such Vishay products. Vishay’s provisions of these resources does not expand or otherwise alter Vishay’s applicable warranties or warranty disclaimers for Vishay products.
© 2020 Vishay Intertechnology, Inc. All Rights Reserved.