## Vishay BoM
**VISHAY Reference Design Alternative / Replacement Parts List**
|  | IC Part Number: | MMPF0100_AECQ
|  | Description: | 14-Channel Configurable Power Management IC
|  | Automotive Rating: | AEC-Q
|  | リファレンス回路リンク | https://www.nxp.com/docs/en/user-guide/KTPF0100UG.pdf
|  | リファレンス回路掲載ページ | P7-10,P29-33
|  | ネクスティ問合せ | https://www.e-nexty.com/inquiries/new
ITEM | QTY | REFERENCE | PART DESCRIPTION | MANUFACTURER | PART NUMBER | NOTES
1 | 7 | C1,C3,C5,C8,C9,C12,C13 | CAP CER 4.7 uF 10 V 10% X5R 0603 |  | LMK107BJ475KA-T
2 | 1 | C15 | CAP CER 0.01 uF 50 V 10% X7R 0402 |  | GCM155R71H103KA55D
|  | Option | CAP CER 0.01UF 10% 50V X7R 0402 | VISHAY | GA0402Y103KXAAC31G | GA….31G, Automotive Series, AEC-Q
3 | 16 | C16,C21,C22,C23,C24,C25,C26,C27,C28,C29,C30,C31,C32,C33,C82,C83 | CAP CER 22 uF 10 V 20% X5R 0805 |  | LMK212BJ226MG-T
|  | Option (V < 7V, 5V) | 22µF, CAPACITOR, 10V, ±10%, Tantalum, B-case, 3528-21, 150°C, AEC-Q | VISHAY | TH3B226K010D1500 | SMD 1411, 3.5mm x 2.8mm x 2.10mm
4 | 1 | C17 | CAP CER 1000 pF 50 V X7R 5% 0402 |  | 0402X102J500SNT
|  | Option | CAP CER 1000PF 10% 50V X7R 0402 | VISHAY | GA0402Y102KXAAC31G | GA….31G, Automotive Series, AEC-Q
5 | 1 | C18 | CAP CER 10 uF 10 V 10% X7R 0805 |  | GRM21BR71A106KE51L
|  | Option (V < 7V, 5V) | 10µF, CAPACITOR, 10V, ±10%, Tantalum, B-case, 3528-21, 150°C, AEC-Q | VISHAY | TH3B106K010D1800 | SMD 1411, 3.5mm x 2.8mm x 2.10mm
6 | 2 | C35,C41 | CAP CER 4.7 uF 6.3 V 20% X5R 0402 |  | C0402X5R6R3-475MNP
7 | 3 | C36,C37,C39 | CAP CER 10 uF 16 V 10% X7R 0805 |  | 0805X106K160SNT
|  | Option (V < 10V, 8V) | 10µF, CAPACITOR, 16V, ±10%, Tantalum, B-case, 3528-21, 150°C, AEC-Q | VISHAY | TH3B106K016D2000 | SMD 1411, 3.5mm x 2.8mm x 2.10mm
8 | 3 | C60,C61,C72 | CAP CER 22 pF 25 V 5% C0G 0402 |  | C0402C0G250-220JNE
|  | Option | CAP CER 22PF 5% 25V C0G/NP0 0402 | VISHAY | GA0402A220JXXAC31G | GA….31G, Automotive Series, AEC-Q
9 | 1 | C66 | CAP TANT 4.7 uF 10 V 10% -- 3216-18 |  | T491A475K010AT
|  | Option (V < 7V, 5V) | 4.7µF, CAPACITOR, 10V, ±10%, Tantalum, A-case, 3216-18, 150°C, AEC-Q | VISHAY | TH3A475K016D2900 | SMD 1206, 3.2mm x 1.6mm x 1.80mm
10 | 1 | C71 | CAP TANT ESR 0.600 W 15 uF 25 V 10% -- 3528-21 |  | TR3B156K025C0600
|  | Option (V < 23V) | 15µF, CAPACITOR, 35V, ±10%, Tantalum, D-case, 7343-31, 125°C, AEC-Q | VISHAY | TP3D156K035C0300AS | SMD 2917, 7.3mm x 4.3mm x 3.10mm
|  | Option (V < 17V) | 15µF, CAPACITOR, 25V, ±10%, Tantalum, D-case, 7343-31, 125°C, AEC-Q | VISHAY | TP3D156K025E0250AS | SMD 2917, 7.3mm x 4.3mm x 3.10mm
|  | Option (V < 17V, 12.5V) | 22µF, CAPACITOR, 25V, ±10%, Tantalum, D-case, 7343-31, 150°C, AEC-Q | VISHAY | TH3D226K025D0600 | SMD 2917, 7.3mm x 4.3mm x 3.10mm
11 | 1 | C73 | CAP TANT 4.7 uF 25 V 10% -- 3528-21 |  | TAJB475K025RNJ
|  | Option (V < 17V) | 4.7µF, CAPACITOR, 25V, ±10%, Tantalum, B-case, 3528-21, 125°C, AEC-Q | VISHAY | TP3B475K025C1500AS | SMD 1411, 3.5mm x 2.8mm x 2.10mm
|  | Option (V < 17V) | 4.7µF, CAPACITOR, 25V, ±10%, Tantalum, C-case, 6032-28, 125°C, AEC-Q | VISHAY | TP3C475K025E0525AS | SMD 2312, 6.0mm x 3.2mm x 2.80mm
|  | Option (V < 17V, 12.5V) | 4.7µF, CAPACITOR, 25V, ±10%, Tantalum, C-case, 6032-28, 150°C, | VISHAY | TH3C475K025D1600 | SMD 2312, 6.0mm x 3.2mm x 2.80mm
12 | 1 | C78 | CAP CER 470 pF 50 V 5% COG 0603 |  | 06035A471JAT2A
|  | Option | CAP CER 470PF 5% 50V C0G/NP0 0603 | VISHAY | GA0603A471JXAAC31G | GA….31G, Automotive Series, AEC-Q
13 | 1 | C79 | CAP CER 2.2 uF 16 V 10% X5R 0603 |  | GRM188R61C225KE15D
|  | Option (V < 7V, 5V) | 4.7µF, CAPACITOR, 10V, ±10%, Tantalum, A-case, 3216-18, 150°C, AEC-Q | VISHAY | TH3A475K016D2900 | SMD 1206, 3.2mm x 1.6mm x 1.80mm
14 | 1 | C81 | CAP TANT ESR=1.800 Ω 2.2uF 10V 10% 3216-18 |  | TPSA225K010R1800
|  | Option (V < 7V, 5V) | 2.2µF, CAPACITOR, 10V, ±10%, Tantalum, A-case, 3216-18, 150°C, AEC-Q | VISHAY | TH3A225K010D4600 | SMD 1206, 3.2mm x 1.6mm x 1.80mm
|  | Option (V < 7V) | 2.2µF, CAPACITOR, 10V, ±20%, Tantalum, A-case, 3216-18, 125°C, AEC-Q | VISHAY | TP3A225M010C6300AS | SMD 1206, 3.2mm x 1.6mm x 1.80mm
15 | 1 | C85 | CAP CER 2.2 uF 6.3 V 20% X5R 0402 |  | C0402C225M9PACTU
|  | Option (V < 7V, 5V) | 4.7µF, CAPACITOR, 10V, ±10%, Tantalum, A-case, 3216-18, 150°C, AEC-Q | VISHAY | TH3A475K016D2900 | SMD 1206, 3.2mm x 1.6mm x 1.80mm
16 | 1 | C86 | CAP CER 470 pF 50 V 5% COG 0603 |  | 06035A471JAT2A
|  | Option | CAP CER 470PF 5% 50V C0G/NP0 0603 | VISHAY | GA0603A471JXAAC31G | GA….31G, Automotive Series, AEC-Q
17 | 1 | D1 | DIODE SCH PWR RECT 1 A 20 V SMT |  | MBR120LSFT1G
|  | Option | 20V, 1.1A, 0.36V, Schottky, Diode, SMF | VISHAY | SL02-GS08 | AEC-Q, DO-219AB (SMF), SOD-123W Compatible
|  | Option | 20V, 1A, 0.40V, Schottky, Diode, MicroSMP | VISHAY | MSS1P2LHM3 | AEC-Q, DO-219AD (MicroSMP)
18 | 1 | D10 | LED GRN SGL 30 MA SMT 0603 |  | SML-LXFM0603SUGCTR
|  | Option | LED GREEN 0603 SMD AEC-Q | VISHAY | TLMG1100-GS08 | SMD, 0603, 1.6 x 0.8mm
|  | Option | LED PURE GREEN 0603 SMD AEC-Q | VISHAY | TLMP1100-GS08 | SMD, 0603, 1.6 x 0.8mm
19 | 3 | D2,D3,D11 | LED RED SGL 30 MA 0603 |  | SML-LXFM0603SIC-TR
|  | Option | LED RED 0603 SMD AEC-Q | VISHAY | TLMS1000-GS08 | Low Current, SMD, 0603, 1.6 x 0.8mm
|  | Option | LED RED 0603 SMD AEC-Q | VISHAY | TLMS1100-GS08 | SMD, 0603, 1.6 x 0.8mm
20 | 1 | D4 | LED DUAL GRN/RED 30 MA SMT |  | LTST-C195KGJRKT
|  | Option | LED GREEN/RED CLEAR 3PLCC SMD | VISHAY | VLMV3100-GS08 | SMD, 3.00mm x 2.8mm, Bicolor LED, J-Lead, 3-PLCC
21 | 4 | D5,D6,D7,D8 | DIODE TVS ESD PROT ULT LOW CAP 5-5.4 V SOD-923 |  | ESD9L5.0ST5G
|  | Option | TVS, Diode, 5.5V, 2A, 1-Line BUS ESD Protection, 14Vc LLP75-6L | VISHAY | VBUS051CD-HD1-G-08 | LLP1006-2L Package
22 | 1 | D9 | DIODE SCH PWR RECT 1 A 30 V SOD-123 |  | MBR130LSFT1G
|  | Option | 30V, 1A, 0.35V, Schottky, Diode, SMF | VISHAY | SS1FL3HM3 | AEC-Q, DO-219AB (SMF), SOD-123W Compatible
|  | Option | 30V, 1.1A, 0.395V, Schottky, Diode, SMF | VISHAY | SL03-GS08 | AEC-Q, DO-219AB (SMF), SOD-123W Compatible
23 | 1 | L1 | IND PWR 2.2 uH@100 kHZ 2.0 A 20% SMT |  | LPS3015-222ML_
|  | Option | 2.2µH, INDUCTOR, ±20%, 3.0A Isat, 2.75A Idc, 79.4mΩ, 125°C, AEC-Q | VISHAY | IHLP1616ABER2R2M1A | AEC-Q, SMD, Shielded, 4.7mm x 4.3mm x 1.20mm
|  | Option | 2.2µH, INDUCTOR, ±20%, 3.25A Isat, 3.25A Idc, 61.0mΩ, 125°C, AEC-Q | VISHAY | IHLP1616BZER2R2M1A | AEC-Q, SMD, Shielded, 4.7mm x 4.3mm x 2.00mm
|  | Option | 2.2µH, INDUCTOR, ±20%, 4A Isat, 3.8A Idc, 63.7mΩ, 155°C, AEC-Q | VISHAY | IHLP1616BZER2R2M5A | AEC-Q, SMD, Shielded, 4.7mm x 4.3mm x 2.00mm
24 | 1 | L10 | FIXED IND 22UH 1A 370 MOHM SMD |  | 744773122
|  | Option | 22µH, INDUCTOR, ±20%, 2.2A Isat, 2.8A Idc, 163.0mΩ, 155°C, AEC-Q | VISHAY | IHLP2525CZER220M5A | AEC-Q, SMD, Shielded, 7.2mm x 6.7mm x 3.00mm
|  | Option | 22µH, INDUCTOR, ±20%, 2.5A Isat, 2.9A Idc, 128.9mΩ, 125°C, AEC-Q | VISHAY | IHLP2525CZER220M1A | AEC-Q, SMD, Shielded, 7.2mm x 6.7mm x 3.00mm
|  | Option | 15µH, INDUCTOR, ±20%, 1.6A Isat, 2.4A Idc, 195.0mΩ, 155°C, AEC-Q | VISHAY | IHLP2020CZER150M5A | AEC-Q, SMD, Shielded, 5.7mm x 5.4mm x 3.00mm
25 | 1 | L11 | IND FER 100 W@100 MHZ 8A 25% SMD/1812 |  | HI1812V101R-10
26 | 1 | L2 | IND PWR 1 uH@100 kHz 6A 20% SMT |  | XAL4020-102MEC
|  | Option | 1.0µH, INDUCTOR, ±20%, 7.0A Isat, 4.0A Idc, 50.0mΩ, 125°C, AEC-Q | VISHAY | IHLP1616ABER1R0MA1 | AEC-Q, SMD, Shielded, 4.7mm x 4.3mm x 1.20mm
|  | Option | 1.0µH, INDUCTOR, ±20%, 5.0A Isat, 4.5A Idc, 24.0mΩ, 125°C, AEC-Q | VISHAY | IHLP1616BZER1R0M1A | AEC-Q, SMD, Shielded, 4.7mm x 4.3mm x 2.00mm
|  | Option | 1.0µH, INDUCTOR, ±20%, 4.8A Isat, 6.2A Idc, 25.6mΩ, 155°C, AEC-Q | VISHAY | IHLP1616BZER1R0M5A | AEC-Q, SMD, Shielded, 4.7mm x 4.3mm x 2.00mm
|  | Option | 1.0µH, INDUCTOR, ±20%, 7.0A Isat, 7.5A Idc, 16.8mΩ, 125°C, AEC-Q | VISHAY | IHLP2020BZER1R0M1A | AEC-Q, SMD, Shielded, 5.7mm x 5.4mm x 2.00mm
|  | Option | 1.0µH, INDUCTOR, ±20%, 7.25A Isat, 7.4A Idc, 19.5mΩ, 155°C, AEC-Q | VISHAY | IHLP2020BZER1R0M5A | AEC-Q, SMD, Shielded, 5.7mm x 5.4mm x 2.00mm
27 | 4 | L3,L4,L5,L8 | IND PWR 1 uH@100 kHZ 2.4A 30% SMT |  | LPS4012-102NLC
|  | Option | 1.0µH, INDUCTOR, ±20%, 5.23A Isat, 3.47A Idc, 63.61mΩ, 125°C, AEC-Q | VISHAY | IHLP1212AZEV1R0MA1 | AEC-Q, SMD, Shielded, 3.6mm x 3.2mm x 1.00mm
|  | Option | 1.0µH, INDUCTOR, ±20%, 3.62A Isat, 3.59A Idc, 56.71mΩ, 155°C, AEC-Q | VISHAY | IHLP1212AZEV1R0M5A | AEC-Q, SMD, Shielded, 3.6mm x 3.2mm x 1.00mm
28 | 1 | L6 | IND PWR 1 uH@1 MHZ 2A 30% SMT |  | VLS252010T-1R0N
|  | Option | 1.0µH, INDUCTOR, ±20%, 5.23A Isat, 3.47A Idc, 63.61mΩ, 125°C, AEC-Q | VISHAY | IHLP1212AZEV1R0MA1 | AEC-Q, SMD, Shielded, 3.6mm x 3.2mm x 1.00mm
|  | Option | 1.0µH, INDUCTOR, ±20%, 3.62A Isat, 3.59A Idc, 56.71mΩ, 155°C, AEC-Q | VISHAY | IHLP1212AZEV1R0M5A | AEC-Q, SMD, Shielded, 3.6mm x 3.2mm x 1.00mm
29 | 1 | L7 | IND PWR 1 uH@100 kHZ 2.65A 20% SMT |  | LPS5015-102MLC
|  | Option | 1.0µH, INDUCTOR, ±20%, 5.85A Isat, 4.13A Idc, 50.5mΩ, 125°C, AEC-Q | VISHAY | IHLP1212ABEV1R0MA1 | AEC-Q, SMD, Shielded, 3.6mm x 3.2mm x 1.20mm
|  | Option | 1.0µH, INDUCTOR, ±20%, 6.92A Isat, 4.99A Idc, 37.95mΩ, 125°C, AEC-Q | VISHAY | IHLP1212BZEV1R0MA1 | AEC-Q, SMD, Shielded, 3.6mm x 3.2mm x 2.00mm
|  | Option | 1.0µH, INDUCTOR, ±20%, 4.3A Isat, 4.05A Idc, 46.35mΩ, 155°C, AEC-Q | VISHAY | IHLP1212ABEV1R0M5A | AEC-Q, SMD, Shielded, 3.6mm x 3.2mm x 1.20mm
|  | Option | 1.0µH, INDUCTOR, ±20%, 3.64A Isat, 5.73A Idc, 27.64mΩ, 155°C, AEC-Q | VISHAY | IHLP1212BZEV1R0M5A | AEC-Q, SMD, Shielded, 3.6mm x 3.2mm x 2.00mm
30 | 1 | L9 | IND FER 100Ω @ 100MHZ 8A 25% SMD 1812 |  | HI1812V101R-10
31 | 1 | Q1 | TRAN MOSFET DUAL N & P CHAN 20V S-SOT6 |  | FDC6327C
|  | Option | MOSFET N-CHAN DUAL 20V 0.78A SMD SOT-363 | VISHAY | SQ1902AEL-T1_GE3 | AEC-Q, SC-70-6L (6 Leads, SOT-363)
32 | 2 | Q2,Q3 | TRAN PMOS SW 120 MA 25 V SOT23 |  | FDV302P
|  | Option | MOSFET N/P-CHAN PAIR 20V 850mA SMD SOT-363 DUAL | VISHAY | SQ1563AEH-T1_GE3 | AEC-Q, SC-70-6L Dual (6 Leads, SOT-363)
33 | 3 | Q5,Q6,Q10 | TRAN PMOS SW 2 A 30 V SSOT3 |  | FDN360P
|  | Option | MOSFET P-CHAN 30V 2.5A SMD SOT-23-3 | VISHAY | SQ2303ES-T1_GE3 | AEC-Q, TO-236 (SOT-23-3)
|  | Option | MOSFET P-CHAN 30V 3A SMD SOT-363 | VISHAY | SQ2303ES-T1_GE3 | AEC-Q, SC-70-6L (6 Leads, SOT-363)
34 | 2 | Q8,Q9 | TRAN NMOS 50 V 220 MA SOT-23 |  | BSS138
|  | Option | MOSFET N-CHAN 60V 440MA SMD SOT-363 | VISHAY | SQ1464EEH-T1_GE3 | AEC-Q, SC-70-6L (6 Leads, SOT-363)
|  | Option | MOSFET N-CHAN 60V 300MA SOT-23-3 | VISHAY | 2N7002K-T1-GE3 | TO-236 (SOT-23-3)
35 | 6 | R1,R3,R4,R6,R8,R16 | RES -- 0.001 Ω 1/4 W 5% 0805 |  | LMI-R001-5.0
|  | Option | RES 0.001 OHM 1% 1W 1206 SMD | VISHAY | WSLP12061L000FEA | AEC-Q, Very High Power
|  | Option | RES 0.001 OHM 1% 1W 0612 SMD | VISHAY | WSKW06121L000FEA | AEC-Q, Power Metal Strip, 4-Terminal, High Power
|  | Option | RES 0.001 OHM 1% 3W 1216 SMD | VISHAY | WSK12161L000FEA | AEC-Q, Power Metal Strip, 4-Terminal, High Power
36 | 1 | R11 | RES MF 0.001 Ω 1 W 1% 1206 |  | CSNL1206FT1L00
|  | Option | RES 0.001 OHM 1% 1W 1206 SMD | VISHAY | WSLP12061L000FEA | AEC-Q, Very High Power
|  | Option | RES 0.001 OHM 1% 1W 0612 SMD | VISHAY | WSKW06121L000FEA | AEC-Q, Power Metal Strip, 4-Terminal, High Power
|  | Option | RES 0.001 OHM 1% 3W 1216 SMD | VISHAY | WSK12161L000FEA | AEC-Q, Power Metal Strip, 4-Terminal, High Power
|  | Option | RES 0.001 OHM 1% 5W 2512 SMD | VISHAY | WSLF25121L000FEA | AEC-Q, Power Metal Strip, Very Low Inductance
|  | Option | RES 0.001 OHM 1% 7W 2818 SMD | VISHAY | WSHM28181L000FEA | AEC-Q, Power Metal Strip, High Power, Low Value
37 | 1 | R2 | RES MF 1.0 Ω 1/16 W 1% 0402 |  | RK73H1ETTP1R00F
|  | Option | RES SMD 1 OHM 1% 1/8W 0402 SMD | VISHAY | CRCW04021R00FKEDHP | AEC-Q200, CRCW-HP e3 Series, Pulse Proof, High Power
38 | 2 | R28,R41 | RES MF 1.0 MΩ 1/16 W 1% 0402 | VISHAY | CRCW04021M00FKED | AEC-Q200
39 | 3 | R30,R31,R32 | RES MF 10.0 kΩ 1/16 W 1% 0402 | VISHAY | CRCW040210K0FKED | AEC-Q200
40 | 4 | R38,R39,R40,R69 | RES MF 200 Ω 1/10 W 1% 0402 |  | ERJ2RKF2000X
|  | Option | RES SMD 200 OHM 1% 1/8W 0402 SMD | VISHAY | CRCW0402200RFKEDHP | CRCW-HP e3 Series, Pulse Proof, High Power
41 | 2 | R42,R45 | RES MF 33.0 Ω 1/16 W 1% 0402 |  | CR-02FL6---33R
|  | Option | RES SMD 33 OHM 1% 1/8W 0402 SMD | VISHAY | CRCW040233R0FKEDHP | AEC-Q200, CRCW-HP e3 Series, Pulse Proof, High Power
42 | 2 | R48,R49 | RES MF 1.5 kΩ 1/16 W 5% 0402 | VISHAY | CRCW04021K50JNED
43 | 1 | R55 | RES MF 100 Ω 1/10 W 1% 0603 |  | RK73H1JTTD1000F
|  | Option | RES SMD 100 OHM 1% 1/4W 0603 | VISHAY | CRCW0603100RFKEAHP | AEC-Q200, CRCW-HP e3 Series, Pulse Proof, High Power
44 | 3 | R63,R64,R65 | RES MF 10 kΩ 1/16 W 5% 0402 | VISHAY | CRCW040210K0JNED | AEC-Q200
45 | 5 | R7,R9,R10,R17,R70 | RES -- 0.001 Ω 1/4 W 5% 0805 |  | LMI-R001-5.0 | Optional
46 | 1 | R80 | RES MF 27 kΩ 1/16 W 5% 0402 | VISHAY | CRCW040227K0JNED | AEC-Q200
47 | 1 | U1 | IC POWER MANAGEMENT CONSUMER/INDUSTRIAL QFN56 | NXP | MMPF0100NPEP
48 | 1 | U2 | IC MCU 8BIT 48 MHZ 60 KB FLASH 2.7-5.5 V QFN48 | NXP | MC9S08JM60CGTE
49 | 1 | U4 | IC DAC CTRL BOOST INV +/-27.5 V -- 2.7-5.5 V QSOP16 |  | MAX686EEE+
50 | 1 | U5 | IC LIN VREG LDO 1.5-15 V 150 MA 2.5-16 V SOT23-5 |  | MIC5205YM5
51 | 1 | U7 | IC LIN VREG LDO 1.5-15 V 150 MA 2.5-16 V SOT23-5 |  | MIC5205YM5
52 | 1 | Y1 | XTAL 12 MHZ SER 9 PF SMT |  | ECS-120-9-42X-CKM-TR
Legal Disclaimer: is not associated with this advertisement. VISHAY Intertechnology, Inc. does not claim any ownership or affiliation with .
VISHAY INTERTECHNOLOGY, INC. AND ITS AFFILIATES (“VISHAY”) PROVIDES TECHNICAL AND RELIABILITY DATA (INCLUDING DATASHEETS), DESIGN RESOURCES (INCLUDING REFERENCE DESIGNS, BILL OF MATERIALS DOCUMENTS, AND REFERENCE DESIGN PARTS LISTS), APPLICATION OR OTHER DESIGN ADVICE, WEB TOOLS, SAFETY INFORMATION, AND OTHER RESOURCES “AS IS” AND WITH ALL FAULTS, AND DISCLAIMS ALL WARRANTIES, EXPRESS AND IMPLIED, INCLUDING WITHOUT LIMITATION ANY IMPLIED WARRANTIES OF MERCHANTABILITY, FITNESS FOR A PARTICULAR PURPOSE OR NON-INFRINGEMENT OF THIRD PARTY INTELLECTUAL PROPERTY RIGHTS.
These resources are intended for skilled developers designing with Vishay products. You are solely responsible for (1) selecting the appropriate Vishay products for your application, (2) designing, validating and testing your application, and (3) ensuring your application meets applicable standards, and any other safety, security, or other requirements. These resources are subject to change without notice. Vishay grants you permission to use these resources for development of an application that uses the Vishay products described in the resource. Other reproduction and display of these resources is prohibited. No license is granted to any other Vishay intellectual property right or to any third party intellectual property right. Vishay disclaims responsibility for, and you will fully indemnify Vishay and its representatives against, any claims, damages, costs, losses, and liabilities arising out of your use of these resources.
Vishay’s products are provided subject to Vishay’s Terms and Conditions of Sale (https://www.vishay.com/company/terms/) or other applicable terms available either on www.vishay.com or provided in conjunction with such Vishay products. Vishay’s provisions of these resources does not expand or otherwise alter Vishay’s applicable warranties or warranty disclaimers for Vishay products.
© 2020 Vishay Intertechnology, Inc. All Rights Reserved.