## Vishay BoM
**VISHAY Reference Design Alternative / Replacement Parts List**
|  | IC Part Number: | MVR5510_AECQ
|  | Description: | KITVR5510XA0EVM ¦ Multi-Channel (9) PMIC for S32G Processor – 8 High Power, 1 Low Power, Fit for ASIL D Safety Level, Non Programmed
|  | Automotive Focus: | AEC-Q
|  | リファレンス回路リンク | https://www.nxp.com/docs/en/user-guide/UM11587.pdf
|  | リファレンス回路掲載ページ | P16-P18
|  | ネクスティ問合せ | https://www.e-nexty.com/inquiries/new
ITEM | QTY | REFERENCE | PART DESCRIPTION | MANUFACTURER | PART NUMBER | NOTES
1 | 4 | C11, C15, C24, C25 | CAP CER 22uF 10V 10% X7R AEC-Q200 1206 | MURATA | GCM31CR71A226KE02
|  | Option | CAP Tantalum 22µF ±10% 10V C-case 6032-28 125°C | VISHAY | TP3C226K010C0245AS | AEC-Q, Molded, TANTAMOUNT, High Performance, (6.0mm x 3.2mm x 2.80mm)
|  | Option | CAP MLCC 22µF ±10% 10V X7R 1206 SMD | VISHAY | VJ1206Y226KXQTW1BC | VJ….W1BC Basic Commodity Series
2 | 1 | C115 | CAP CER 47uF 10V 20% X5R AEC-Q200 1206 | MURATA | GRT31CR61A476ME13L
|  | Option (Vin / Vbat) | CAP Polymer 47µF ±20% 16V D-case 7343-31 125°C | VISHAY | T51D476M016C0070 | AEC-Q, vPolyTan, Molded, High Performance, Automotive Grade SMD 2917
3 | 0 | C121, C122, C123 | CAP CER 1000pF 50V 10% X7R AEC-Q200 0603 | TDK | CGA3E2X7R1H102K080AA | DNP
|  | Option | CAP MLCC 1000pF ±10% 50V X7R 0603 SMD | VISHAY | GA0603Y102KXAAP31G | GA….31G Automotive Series AEC-Q
4 | 0 | C13 | CAP CER 2200PF 50V 10% X7R 0603 | AVX | 06035C222KAT2A | DNP
|  | Option | CAP MLCC 2200pF ±10% 50V X7R 0603 SMD | VISHAY | GA0603Y222KXAAC31G | GA….31G Automotive Series AEC-Q
5 | 1 | C132 | CAP CER 470PF 50V 5% C0G 0603 | AVX | 06035A471JAT2A
|  | Option | CAP MLCC 470pF ±5% 50V C0G/NP0 0603 SMD | VISHAY | GA0603A471JXAAC31G | GA….31G Automotive Series AEC-Q
6 | 0 | C133, C134, C135, C136 | CAP CER 22pF 50V 1% C0G 0402 | AVX | 04025A220FAT2A | DNP
|  | Option | CAP MLCC 22pF ±1% 50V C0G/NP0 0402 SMD | VISHAY | GA0402A220FXAAC31G | GA….31G Automotive Series AEC-Q
7 | 1 | C153 | CAP CER 4.7uF 10V 10% X7S AEC-Q200 0805 | MURATA | GCM21BC71A475KA73
|  | Option | CAP MLCC 4.7µF ±10% 10V X7R 0805 SMD | VISHAY | VJ0805Y475KXQTW1BC | VJ….W1BC Basic Commodity Series
8 | 2 | C155, C174 | CAP CER 1uF 16V 10% X6S 0402 | MURATA | GRM155C81C105KE11D
|  | Option | CAP MLCC 1µF ±10% 16V X7R 0603 SMD | VISHAY | VJ0603Y105KXJCW1BC | VJ….W1BC Basic Commodity Series
9 | 1 | C156 | CAP TANT ESR=1.800 OHMS 2.2UF 10V 10% 3216-18 | AVX | TPSA225K010R1800
|  | Option | CAP Tantalum 4.7µF ±10% 10V A-case 3216-18 125°C | VISHAY | TP3A475K010C1400AS | AEC-Q, Molded, TANTAMOUNT, High Performance, (3.2mm x 1.6mm x 1.80mm)
10 | 9 | C16, C17, C26, C66, C67, C94, C102, C176, C177 | CAP CER 0.1uF 50V 10% X7R AEC-Q200 0402 | MURATA | GCM155R71H104KE02
|  | Option | CAP MLCC 0.1µF ±10% 50V X7R 0603 SMD | VISHAY | GA0603Y104KXAAP31G | GA….31G Automotive Series AEC-Q
11 | 1 | C162 | CAP CER 0.047uF 50V 10% X7R AEC-Q200 0603 | TDK | CGA3E2X7R1H473K080AA
|  | Option | CAP MLCC 0.047µF ±10% 50V X7R 0603 SMD | VISHAY | GA0603Y473KXAAC31G | GA….31G Automotive Series AEC-Q
12 | 1 | C163 | CAP ALEL 47uF 50V 20% AEC-Q200 SMD | VISHAY | MAL214699101E3 | AEC-Q, Automotovie, High Temperature, Low Impedance, Vibration Proof, High Reliabitily (10.0mm x 10.0mm x 10.00mm)
13 | 5 | C164, C165, C166, C167, C168 | CAP CER 10uF 50V 10% X7S AEC-Q200 1210 | TDK | CGA6P3X7S1H106K250AB
|  | Option | CAP MLCC 10µF ±10% 50V X7R 1210 SMD | VISHAY | VJ1210Y106KXATW1BC | VJ….W1BC Basic Commodity Series
|  | Option | CAP Tantalum 10µF ±10% 50V E-case 7343-43 125°C | VISHAY | TP3E106K050C0300AS | AEC-Q, Molded, TANTAMOUNT, High Performance, (7.3mm x 4.3mm x 4.30mm)
14 | 1 | C172 | CAP CER 1uF 25V 10% X7R AEC-Q200 0603 | TDK | CGA3E1X7R1E105K080AC
|  | Option | CAP MLCC 1µF ±10% 25V X7R 1206 SMD | VISHAY | GA1206Y105KXXBR31G | GA….31G Automotive Series AEC-Q
|  | Option | CAP MLCC 1µF ±10% 25V X7R 0603 SMD | VISHAY | VJ0603Y105KXXCW1BC | VJ….W1BC Basic Commodity Series
15 | 1 | C173 | CAP CER 0.22UF 50V 10% X7R 0805 | VENKEL COMPANY | C0805X7R500-224KNE
|  | Option | CAP MLCC 0.22µF ±10% 50V X7R 0805 SMD | VISHAY | VJ0805Y224KXATW1BC | VJ….W1BC Basic Commodity Series
16 | 0 | C178 | CAP CER 330pF 50V 5% C0G AEC-Q200 0402 | MURATA | GCM1555C1H331JA16D | DNP
|  | Option | CAP MLCC 330pF ±5% 50V C0G/NP0 0603 SMD | VISHAY | GA0603A331JXAAC31G | GA….31G Automotive Series AEC-Q
17 | 2 | C179, C180 | CAP CER 0.022uF 50V 10% X7R AEC-Q200 0402 | MURATA | GCM155R71H223KA55D
|  | Option | CAP MLCC 0.022µF ±10% 50V X7R 0603 SMD | VISHAY | GA0603Y223KXAAC31G | GA….31G Automotive Series AEC-Q
18 | 1 | C181 | CAP CER 18pF 50V 5% C0G AEC-Q200 0402 | MURATA | GCM1555C1H180JA16
|  | Option | CAP MLCC 18pF ±5% 50V C0G/NP0 0402 SMD | VISHAY | GA0402A180JXAAC31G | GA….31G Automotive Series AEC-Q
19 | 6 | C19, C23, C104, C105, C108, C110 | CAP CER 4.7uF 16V 10% X7R AEC-Q200 0805 | MURATA | GCM21BR71C475KA73
|  | Option (V < 10V) | CAP Tantalum 4.7µF ±10% 16V A-case 3216-18 125°C | VISHAY | TP3A475K016C2500AS | AEC-Q, Molded, TANTAMOUNT, High Performance, (3.2mm x 1.6mm x 1.80mm)
|  | Option | CAP MLCC 4.7µF ±10% 16V X7R 0805 SMD | VISHAY | VJ0805Y475KXJTW1BC | VJ….W1BC Basic Commodity Series
20 | 8 | C20, C21, C106, C107, C148, C149, C150, C161 | CAP CER 22uF 16V 20% X7R AEC-Q200 1210 | MURATA | GCM32ER71C226ME19
|  | Option | CAP MLCC 22µF ±10% 10V X7R 1210 SMD | VISHAY | VJ1210Y226KXQTW1BC | VJ….W1BC Basic Commodity Series
|  | Option (V < 7V) | CAP Tantalum 22µF ±10% 10V C-case 6032-28 125°C | VISHAY | TP3C226K010C0245AS | AEC-Q, Molded, TANTAMOUNT, High Performance, (6.0mm x 3.2mm x 2.80mm)
21 | 1 | C61 | CAP CER 10uF 16V 20% X7S AEC-Q200 0805 | TDK | CGA4J1X7S1C106M125AC
|  | Option | CAP MLCC 10µF ±20% 16V X7R 0805 SMD | VISHAY | VJ0805Y106MXJTW1BC | VJ….W1BC Basic Commodity Series
|  | Option (V < 4V) | CAP Tantalum 10µF ±10% 6.3V B-case 3528-21 125°C | VISHAY | TP3B106K6R3E1000AS | AEC-Q, Molded, TANTAMOUNT, High Performance, (3.5mm x 2.8mm x 2.10mm)
22 | 3 | C69, C113, C154 | CAP CER 1000pF 50V 10% X7R AEC-Q200 0402 | MURATA | GCM155R71H102KA37D
|  | Option | CAP MLCC 1000pF ±10% 50V X7R 0402 SMD | VISHAY | GA0402Y102KXAAC31G | GA….31G Automotive Series AEC-Q
23 | 0 | C71 | CAP CER 0.01uF 50V 10% X7R AEC-Q200 0402 | MURATA | GCM155R71H103KA55D | DNP
|  | Option | CAP MLCC 0.01µF ±10% 50V X7R 0402 SMD | VISHAY | GA0402Y103KXAAC31G | GA….31G Automotive Series AEC-Q
24 | 1 | C72 | CAP CER 0.01UF 50V 5% X7R 0603 | AVX | 06035C103JAT2A
|  | Option | CAP MLCC 0.1µF ±5% 50V X7R 0603 SMD | VISHAY | GA0603Y104JXAAC31G | GA….31G Automotive Series AEC-Q
25 | 1 | C76 | CAP CER 0.022uF 25V 10% X7R 0603 | AVX | 06033C223KAT2A
|  | Option | CAP MLCC 0.022µF ±10% 25V X7R 0603 SMD | VISHAY | GA0603Y223KXXAC31G | GA….31G Automotive Series AEC-Q
26 | 18 | C95, C96, C97, C98, C100, C112, C137, C138, C139, C140, C141, C142, C143, C144, C145, C146, C147, C160 | CAP CER 1uF 10V 10% X7S AEC-Q200 0402 | MURATA | GCM155C71A105KE38D
|  | Option | CAP MLCC 1µF ±10% 10V X7R 0402 SMD | VISHAY | VJ0402Y105KXQCW1BC | VJ….W1BC Basic Commodity Series
27 | 1 | C99 | CAP CER 1.0uF 50V 10% X7R FAIL SAFE AEC-Q200 1206 | MURATA | GCJ31CR71H105KA12L
28 | 1 | D10 | DIODE SCH PWR RECT 2A 60V AEC-Q101 SOD-123 | ON SEMICONDUCTOR | NRVTS260ESFT1G
|  | Option | Diode - Power Rectifier Schottky 60V 2A Vf~0.72V SMF (DO-219AB) | VISHAY | SS2FH6HM3/H | AEC-Q101, eSMP, Single Configuration, SMD, 175°C (Tj), RoHS, H/F
29 | 4 | D12, D13, D14, D15 | LED RED SGL 20MA SMT | OSRAM | LS M67K-H2L1-1-0-2-R18-Z
|  | Option | LED RED STANDARD λ:633nm Vf~2.1V 0603 SMD AEC-Q | VISHAY | TLMS1100-GS08 | AEC-Q, SMD, 0603, 1.6mm x 0.8mm
30 | 1 | D27 | DIODE SCH RECT 60V 5A AEC-Q101 SOT1289 | Nexperia | PMEG060V050EPD
|  | Option | Diode - Power Rectifier Schottky 60V 5A Vf~0.631V SMPC (TO-277A) | VISHAY | SS5P6HM3_A/H | AEC-Q101, Planar Schottky, Single Configuration, SMD, 150°C (Tj), High Current Density, RoHS, H/F
|  | Option | Diode - Power Rectifier Schottky 60V 5A Vf~0.58V SlimSMAW (DO-221AD) | VISHAY | VSS8D5M6HM3/H | AEC-Q101, eSMP, Single Configuration, SMD, 175°C (Tj), SOD-128 compatible, TMBS, RoHS, H/F
31 | 1 | D28 | DIODE TVS UNIDIR 36V -- AEC-Q101 SOD882 | LITTELFUSE | AQHV36-01ETG
|  | Option | Diode, TVS, 36V, 61Vc, 400W Unidirectional SMF AEC-Q101 | VISHAY | VTVS36ASMF-HM3-08 | AEC-Q, DO-219AB (SMF), TransZorb, SOD-123W Compatible
32 | 6 | D4, D6, D18, D20, D21, D29 | LED GRN SGL 20MA SMT NRND | OSRAM | LP M67K-E2G1-25
|  | Option | LED GREEN STANDARD λ:570nm Vf~2.1V 0603 SMD AEC-Q | VISHAY | TLMG1100-GS08 | AEC-Q, SMD, 0603, 1.6mm x 0.8mm
33 | 1 | L11 | IND PWR 4.7uH@1MHz 2.2A 20% AEC-Q200 SMD | TDK | TFM252012ALMA4R7MTAA
|  | Option | IND 4.7µH ±20% 1.75A Isat 1.7A Idc 95mΩ SMD 125°C | VISHAY | IHLP1616BZER4R7M1A | AEC-Q, Automotive, Low DCR Series, Shielded (4.7mm x 4.3mm x 2.00mm)
|  | Option | IND 4.7µH ±20% 1.8A Isat 3.2A Idc 102mΩ SMD 155°C | VISHAY | IHLP1616BZER4R7M5A | AEC-Q, Automotive, High Temperature (155°C) Series, Shielded (4.7mm x 4.3mm x 2.00mm)
34 | 1 | L2 | IND PWR 1.0uH@100KHz 17.9A 20% AEC-Q200 SMD | TDK | SPM6545VT-1R0M-D
|  | Option | IND 1µH ±20% 16.2A Isat 19A Idc 4.58mΩ SMD 155°C | VISHAY | IHLE3232DDER1R0M5A | AEC-Q, Automotive, High Current Inductors With E-Field Shield, High Temperature (155°C) Series, Shielded (8.0mm x 8.0mm x 4.30mm)
|  | Option | IND 1µH ±20% 12A Isat 18.2A Idc 4.33mΩ SMD 125°C | VISHAY | IHLP3232DZER1R0M1A | AEC-Q, Automotive, Low DCR Series, Shielded (8.0mm x 8.0mm x 4.00mm)
|  | Option | IND 1µH ±20% 16.2A Isat 19A Idc 4.58mΩ SMD 155°C | VISHAY | IHLP3232DZER1R0M5A | AEC-Q, Automotive, High Temperature (155°C) Series, Shielded (8.0mm x 8.0mm x 4.00mm)
35 | 3 | L4, L5, L6 | IND PWR 1.0uH@1MHZ 4.7A 20% AEC-Q200 SMD | TDK | TFM252012ALMA1R0MTAA
|  | Option | IND 1µH ±20% 5A Isat 4.5A Idc 24mΩ SMD 125°C | VISHAY | IHLP1616BZER1R0M1A | AEC-Q, Automotive, Low DCR Series, Shielded (4.7mm x 4.3mm x 2.00mm)
|  | Option | IND 1µH ±20% 4.8A Isat 6.2A Idc 25.6mΩ SMD 155°C | VISHAY | IHLP1616BZER1R0M5A | AEC-Q, Automotive, High Temperature (155°C) Series, Shielded (4.7mm x 4.3mm x 2.00mm)
36 | 1 | L7 | IND PWR 4.7uH@100kHz 11A 20% AEC-Q200 SMT | COILCRAFT | XAL6060-472ME
|  | Option | IND 4.7µH ±20% 8.7A Isat 8A Idc 21.1mΩ SMD 125°C | VISHAY | IHLP3232DZER4R7M1A | AEC-Q, Automotive, Low DCR Series, Shielded (8.0mm x 8.0mm x 4.00mm)
|  | Option | IND 4.7µH ±20% 9.1A Isat 7.2A Idc 26.6mΩ SMD 155°C | VISHAY | IHLP3232DZER4R7M5A | AEC-Q, Automotive, High Temperature (155°C) Series, Shielded (8.0mm x 8.0mm x 4.00mm)
37 | 3 | Q4, Q5, Q10 | TRAN NMOS PWR 30V 400mA AEC-Q101 SOT23 | Nexperia | NX3008NBK,215
|  | Option | MOSFET Single N-CHAN 30V 1.7A 65mΩ @4.5V SOT-363 (SC-70-6L) | VISHAY | SQ1470AEH-T1_GE3 | AEC-Q101, TrenchFET, Single Configuration, SMD, 175°C (Tj)
38 | 1 | Q7 | TRAN NMOS DUAL PWR 16.8mOhm 49A 60V AEC-Q101 SO8FL | ON SEMICONDUCTOR | NVMFD5C672NL
|  | Option | MOSFET Dual N-CHAN 60V 30A 12mΩ @10V PowerPAK SO-8L | VISHAY | SQJB60EP-T1_BE3 | AEC-Q101, TrenchFET, Dual Configuration, SMD, 175°C (Tj), RoHS, H/F
|  | Option | MOSFET Dual N-CHAN 60V 20A 20mΩ @10V PowerPAK SO-8L Asymmetric | VISHAY | SQJ264EP-T1_GE3 | AEC-Q101, TrenchFET, Dual Configuration, SMD, 175°C (Tj), RoHS, H/F
39 | 1 | Q9 | TRAN PMOS PWR -20VDS SOT-23 | INTERNATIONAL RECTIFIER | IRLML6302TRPBF
|  | Option | MOSFET P-CHAN 20V 5.9A SMD SOT-23-3 | VISHAY | Si2365EDS-T1-GE3 | TO-236 (SOT-23-3)
40 | 1 | R143 | RES TF 470K OHM 1/10W 1% AEC-Q200 0402 | PANASONIC | ERJ-2RKF4703X
|  | Option | RES 470kΩ ±1% 1/16W 0402 ±100ppm/°C SMD Thick Film | VISHAY | CRCW0402470KFKED | CRCW e3 Standard Chip Resistor AEC-Q200
41 | 5 | R149, R157, R158, R159, R160 | RES TF 0.01 OHM 1W 1% AEC-Q200 1206 | PANASONIC | ERJ-8CWFR010V
|  | Option | RES 0.01Ω ±1% 1W 1206 ±75ppm/°C SMD Power Metal Strip | VISHAY | WSLP1206R0100FEA | WSLP Series, Very High Power (to 3W), Low Value (Down to 0.0005Ω), AEC-Q200
|  | Option | RES 0.01Ω ±1% 1W 0805 ±75ppm/°C SMD Power Metal Strip | VISHAY | WSLP0805R0100FEA18 | WSLP…18 Series, Very High Power (1W), Low Value (Down to 0.005Ω), AEC-Q200
42 | 9 | R15, R20, R85, R86, R87, R219, R225, R228, R265 | RES MF 1.50K 1/16W 1% 0402 | WALSIN TECHNOLOGY CORP. | WR04X1501FTL
|  | Option | RES 1.5kΩ ±1% 1/16W 0402 ±100ppm/°C SMD Thick Film | VISHAY | CRCW04021K50FKED | CRCW e3 Standard Chip Resistor AEC-Q200
43 | 1 | R169 | RES MF 68.1K 1/10W 1% 0603 | VISHAY | CRCW060368K1FKEA | CRCW e3 Standard Chip Resistor AEC-Q200
44 | 3 | R17, R21, R220 | RES MF 510K 1/10W 5% 0603 | YAGEO AMERICA | RC0603JR-07510KL
|  | Option | RES 510kΩ ±5% 1/10W 0603 ±200ppm/°C SMD Thick Film | VISHAY | CRCW0603510KJNEA | CRCW e3 Standard Chip Resistor AEC-Q200
45 | 2 | R170, R242 | RES MF 27.4K 1/10W 1% 0603 | VISHAY | CRCW060327K4FKEA | CRCW e3 Standard Chip Resistor AEC-Q200
46 | 1 | R177 | RES MF 115.0K 1/10W 1% AEC-Q200 0603 | KOA SPEER | RK73H1JTTD1153F
|  | Option | RES 115kΩ ±1% 1/10W 0603 ±100ppm/°C SMD Thick Film | VISHAY | CRCW0603115KFKEA | CRCW e3 Standard Chip Resistor AEC-Q200
47 | 1 | R188 | RES MF 169K OHM 1/10W 1% AEC-Q200 0402 | KOA SPEER | RK73H1ETTP1693F
|  | Option | RES 169kΩ ±1% 1/16W 0402 ±100ppm/°C SMD Thick Film | VISHAY | CRCW0402169KFKED | CRCW e3 Standard Chip Resistor AEC-Q200
48 | 1 | R189 | RES MF 280K 1/10W 1% AEC-Q200 0402 | KOA SPEER | RK73H1ETTP2803F
|  | Option | RES 280kΩ ±1% 1/16W 0402 ±100ppm/°C SMD Thick Film | VISHAY | CRCW0402280KFKED | CRCW e3 Standard Chip Resistor AEC-Q200
49 | 2 | R19, R248 | RES MF ZERO OHM 1/10W -- 0603 | VENKEL COMPANY | CR0603-10W-000T
|  | Option | RES 0Ω JUMPER 1/10W 0603 JUMPER SMD Thick Film | VISHAY | CRCW06030000Z0EA | CRCW e3 Standard Chip Resistor AEC-Q200
50 | 1 | R190 | RES MF 76.8K 1/10W 1% AEC-Q200 0402 | KOA SPEER | RK73H1ETTP7682F
|  | Option | RES 76.8kΩ ±1% 1/16W 0402 ±100ppm/°C SMD Thick Film | VISHAY | CRCW040276K8FKED | CRCW e3 Standard Chip Resistor AEC-Q200
51 | 22 | R192, R193, R194, R195, R196, R197, R198, R199, R200, R201, R202, R203, R204, R205, R206, R207, R208, R209, R210, R211, R212, R213 | RES MF 1K 1/16W 0.1% 0402 | KOA SPEER | RN731ETTP1001B25
|  | Option | RES 1kΩ ±0.1% 1/10W 0402 ±25ppm/°C SMD Thin Film | VISHAY | TNPW04021K00BEED | TNPW e3 High Stability Flat Chip Resistor AEC-Q200
52 | 9 | R2, R46, R47, R145, R217, R218, R229, R254, R266 | RES 5.1K OHM 1/16W 0.1% 0402 | PANASONIC | ERA-2AEB512X
|  | Option | RES 5.1kΩ ±0.1% 1/10W 0402 ±25ppm/°C SMD Thin Film | VISHAY | TNPW04025K10BEED | TNPW e3 High Stability Flat Chip Resistor AEC-Q200
53 | 1 | R237 | RES METAL STRIP 0.01 OHM 1W 1% 2512 | VISHAY | WSK2512R0100FEA | WSK2512 Series, Low Value (Down to 0.0005Ω), 4-Terminal, AEC-Q200
54 | 0 | R25 | RES MF 2.2 OHM 1/10W 1% AEC-Q200 0603 | VISHAY | CRCW06032R20FKEA | DNP
55 | 1 | R251 | RES MF 620K 1/10W 1% AEC-Q200 0402 | KOA SPEER | RK73H1ETTP6203F
|  | Option | RES 620kΩ ±1% 1/16W 0402 ±100ppm/°C SMD Thick Film | VISHAY | CRCW0402620KFKED | CRCW e3 Standard Chip Resistor AEC-Q200
56 | 1 | R252 | RES MF 115K 1/10W 1% AEC-Q200 0402 | KOA SPEER | RK73H1ETTP1153F
|  | Option | RES 115kΩ ±1% 1/16W 0402 ±100ppm/°C SMD Thick Film | VISHAY | CRCW0402115KFKED | CRCW e3 Standard Chip Resistor AEC-Q200
57 | 1 | R258 | RES MF 1.00K 1/10W 0.1% AEC-Q200 0603 | PANASONIC | ERA-3AEB102V
|  | Option | RES 1kΩ ±0.1% 1/8W 0603 ±25ppm/°C SMD Thin Film | VISHAY | TNPW06031K00BEEA | TNPW e3 High Stability Flat Chip Resistor AEC-Q200
58 | 1 | R259 | RES MF 10K 1/10W 0.1% AEC-Q200 0603 | PANASONIC | ERA-3AEB103V
|  | Option | RES 10kΩ ±0.1% 1/8W 0603 ±25ppm/°C SMD Thin Film | VISHAY | TNPW060310K0BEEA | TNPW e3 High Stability Flat Chip Resistor AEC-Q200
59 | 2 | R26, R27 | RES MF 1.0M 1/16W 1% AEC-Q200 0402 | VISHAY | CRCW04021M00FKED | CRCW e3 Standard Chip Resistor AEC-Q200
60 | 1 | R260 | RES MF 100K 1/10W 5% AEC-Q200 0603 | VISHAY | CRCW0603100KJNEA | CRCW e3 Standard Chip Resistor AEC-Q200
61 | 2 | R263, R264 | RES MF 1.8K 1/10W 1% AEC-Q200 0402 | KOA SPEER | RK73H1ETTP1801F
|  | Option | RES 1.8kΩ ±1% 1/16W 0402 ±100ppm/°C SMD Thick Film | VISHAY | CRCW04021K80FKED | CRCW e3 Standard Chip Resistor AEC-Q200
62 | 1 | R271 | RES MF 1.5K 1/16W 0.1% AEC-Q200 0402 | PANASONIC | ERA-2AEB152X
|  | Option | RES 1.5kΩ ±0.1% 1/10W 0402 ±25ppm/°C SMD Thin Film | VISHAY | TNPW04021K50BEED | TNPW e3 High Stability Flat Chip Resistor AEC-Q200
63 | 57 | R31, R116, R117, R118, R119, R120, R121, R122, R123, R124, R125, R126, R127, R128, R129, R130, R131, R132, R133, R134, R135, R136, R137, R138, R139, R140, R141, R142, R150, R151, R152, R153, R154, R155, R156, R161, R167, R171, R174, R178, R182, R183, R184, R185, R186, R187, R191, R232, R233, R256, R261, R262, R267, R268, R269, R270, R272 | RES MF ZERO OHM 1/16W -- AEC-Q200 0402 | VISHAY | CRCW04020000Z0ED | CRCW e3 Standard Chip Resistor AEC-Q200
64 | 4 | R36, R146, R147, R148 | RES MF 10K 1/16W 1% 0402 | Yageo | RC0402FR-0710KL
|  | Option | RES 10kΩ ±1% 1/16W 0402 ±100ppm/°C SMD Thick Film | VISHAY | CRCW040210K0FKED | CRCW e3 Standard Chip Resistor AEC-Q200
65 | 2 | R38, R238 | RES MF 2.2K 1/16W 1% AEC-Q200 0402 | VISHAY | CRCW04022K20FKED | CRCW e3 Standard Chip Resistor AEC-Q200
66 | 1 | R64 | RES MF 8.2K 1/10W 1% AEC-Q200 0402 | KOA SPEER | RK73H1ETTP8201F
|  | Option | RES 8.2kΩ ±1% 1/16W 0402 ±100ppm/°C SMD Thick Film | VISHAY | CRCW04028K20FKED | CRCW e3 Standard Chip Resistor AEC-Q200
67 | 5 | R88, R168, R172, R175, R179 | RES MF 22.1K 1/10W 1% 0603 | VISHAY | CRCW060322K1FKEA | CRCW e3 Standard Chip Resistor AEC-Q200
68 | 1 | U15 | IC PWR MANAGEMENT QM -0.3/5.5V 60V AEC-Q100 QFN56 | NXP SEMICONDUCTORS | MVR5510AMMA0ES
69 | 1 | U16 | DIODE ZENER 7.5V 250MW AEC-Q101 SOT23 | Nexperia | BZX84-A7V5
|  | Option | 7.5V, 300mW, 2%, Zener, Diode, SOT-23-3, AEC-Q | VISHAY | BZX84B7V5-HE3-08 | AEC-Q, SOT-23, Tol. 2%, Pulse Current
|  | Option | 7.5V, 300mW, 2%, Zener, Diode, DFN1006-2A, AEC-Q | VISHAY | BZX884B7V5L-HG3-08 | AEC-Q, Leadless DFN1006-2A package, Sidewall plated / Wettable Flanks, Pulse Current
70 | 1 | U17 | IC LIN VREG LDO 1.5-15V 150MA 2.5-16V SOT23-5 | MICREL | MIC5205YM5
71 | 1 | U20 | IC LIN VREG ADJ 1.25V-60V 50mA 4.5-60V SOP-8 | RICHTEK | RT9068GSP
Legal Disclaimer: is not associated with this advertisement. VISHAY Intertechnology, Inc. does not claim any ownership or affiliation with .
VISHAY INTERTECHNOLOGY, INC. AND ITS AFFILIATES (“VISHAY”) PROVIDES TECHNICAL AND RELIABILITY DATA (INCLUDING DATASHEETS), DESIGN RESOURCES (INCLUDING REFERENCE DESIGNS, BILL OF MATERIALS DOCUMENTS, AND REFERENCE DESIGN PARTS LISTS), APPLICATION OR OTHER DESIGN ADVICE, WEB TOOLS, SAFETY INFORMATION, AND OTHER RESOURCES “AS IS” AND WITH ALL FAULTS, AND DISCLAIMS ALL WARRANTIES, EXPRESS AND IMPLIED, INCLUDING WITHOUT LIMITATION ANY IMPLIED WARRANTIES OF MERCHANTABILITY, FITNESS FOR A PARTICULAR PURPOSE OR NON-INFRINGEMENT OF THIRD PARTY INTELLECTUAL PROPERTY RIGHTS.
These resources are intended for skilled developers designing with Vishay products. You are solely responsible for (1) selecting the appropriate Vishay products for your application, (2) designing, validating and testing your application, and (3) ensuring your application meets applicable standards, and any other safety, security, or other requirements. These resources are subject to change without notice. Vishay grants you permission to use these resources for development of an application that uses the Vishay products described in the resource. Other reproduction and display of these resources is prohibited. No license is granted to any other Vishay intellectual property right or to any third party intellectual property right. Vishay disclaims responsibility for, and you will fully indemnify Vishay and its representatives against, any claims, damages, costs, losses, and liabilities arising out of your use of these resources.
Vishay’s products are provided subject to Vishay’s Terms and Conditions of Sale (https://www.vishay.com/company/terms/) or other applicable terms available either on www.vishay.com or provided in conjunction with such Vishay products. Vishay’s provisions of these resources does not expand or otherwise alter Vishay’s applicable warranties or warranty disclaimers for Vishay products.
©2023 Vishay Intertechnology, Inc. All Rights Reserved.