## Vishay BoM
**VISHAY Reference Design Alternative / Replacement Parts List**
|  | IC Part Number: | PF5020_AECQ
|  | Description: | KITPF5020FRDMEVM: PF5020 Multi-Channel (5) PMIC for High Performance Automotive and Industrial applications Evaluation Board – 4 High-power and 1 Low-power, Fit for ASIL B Safety Level ¦ Power Management IC, Pre-prog, 3 Step-down DC/DC, 1 LDO, ASIL-B Safety Level, HVQFN40 package
|  | Automotive Focus: | AEC-Q
|  | リファレンス回路リンク | https://www.nxp.jp/downloads/en/schematics/KITPF502xSKTEVM-SCH.pdf
|  | リファレンス回路掲載ページ | P2-P7
|  | ネクスティ問合せ | https://www.e-nexty.com/inquiries/new
ITEM | QTY | REFERENCE | PART DESCRIPTION | MANUFACTURER | PART NUMBER | NOTES
1 | 1 | C115 | CAP CER 47uF 10V 20% X5R AEC-Q200 1206 | MURATA | GRT31CR61A476ME13L
|  | Option | 47 µF ±20% 6.3V Ceramic Capacitor X5R 1206 | VISHAY | VJ1206G476MXYTW1BC | NO AEC-Q
|  | Option | CAP Al Electrolytic 47µF ±20% 35V Radial Can SMD 125°C | VISHAY | MAL214699001E3 | AEC-Q
2 | 1 | C5 | CAP CER 470PF 50V 5% COG 0603 | AVX | 06035A471JAT2A
|  | Option | 470pF 5% 50v Ceramic Capacitors C0G 0603 | VISHAY | VJ0603A471JXAAC | NO AEC-Q
|  | Option | 470pF 10% 200V Ceramic Capacitors 0603 C0G |  | GA0603A471JXAAC31G | AEC-Q
3 | 8 | C59,C104,C105,C106,C107,C108,C122,C123 | CAP CER 22uF 10V 10% X7R AEC-Q200 1206 | MURATA | GCM31CR71A226KE02
|  | Option | CAP Polymer 22µF ±20% 25V D-case 7343-31 125°C | VISHAY | T51D226M025C0100 | AEC-Q
|  | Option | CAP Tantalum 22µF ±10% 35V E-case 7343-43 150°C | VISHAY | TH3E226K035C0500 | AEC-Q
4 | 1 | C6 | CAP TANT ESR=1.800 OHMS 2.2UF 10V 10% 3216-18 | AVX | TPSA225K010R1800
|  | Option | CAP TANT 2.2uF 10% 16V A-case 1206 150°C | VISHAY | TH3A225K016C4300 | AEC-Q
|  | Option | CAP TANT 2.2uF 10% 25V B-case 1411 150°C | VISHAY | TH3B225K025C3000 | AEC-Q
5 | 6 | C61,C93,C102,C103,C124,C127 | CAP CER 4.7uF 16V 10% X7R AEC-Q200 0805 | MURATA | GCM21BR71C475KA73
|  | Option | Ceramic Capacitors 4.7uF 10% 10V 0805 X5R | VISHAY | VJ0805G475KXQTW1BC | NO AEC-Q
|  | Option | CAP Tantalum 4.7µF ±10% 25V C-case 6032-28 150°C | VISHAY | TH3C475K025D1600 | AEC-Q
6 | 6 | C62,C125,C131,C132,C133,C134 | CAP CER 0.1uF 16V 10% X7R AEC-Q200 0402 | MURATA | GCM155R71C104KA55D
|  | Option | Ceramic Capacitors 0.1uF 10% 200V X7R 0603 | VISHAY | GA0603Y104KXJAC31G | AEC-Q
|  | Option | Ceramic Capacitors 0.1uF 10% 16V 0603 X7R | VISHAY | VJ0603Y104KLJAJ32 | AEC-Q
7 | 15 | C71,C74,C75,C76,C89,C90,C91,C95,C96,C97,C98,C101,C128,C129,C135 | CAP CER 1uF 10V 10% X7S AEC-Q200 0402 | MURATA | GCM155C71A105KE38D
|  | Option | Ceramic Capacitors 1uF 10% 25V X7R 1210 | VISHAY | VJ1210Y105KLXAJ32 | AEC-Q
|  | Option | CAP Tantalum 1µF ±10% 50V C-case 6032-28 150°C | VISHAY | TH3C105K050D3300 | AEC-Q
8 | 1 | C72 | CAP CER 2.2uF 10V 10% X7S AEC-Q200 0402 | MURATA | GRT155C71A225KE13
|  | Option | Ceramic Capacitors 2.2uF 10% 10V X5R 0805 | VISHAY | VJ0805G225KXQTW1BC | NO AEC-Q
|  | Option | CAP Tantalum 2.2µF ±10% 35V C-case 6032-28 150°C | VISHAY | TH3C225K035D2200 | AEC-Q
9 | 5 | C77,C78,C79,C80,C81 | CAP CER 1000pF 50V 5% C0G AEC-Q200 0603 | TDK | CGA3E2C0G1H102J080AA
|  | Option | Ceramic Capacitors 1000pF 5% 50V 0603 C0G | VISHAY | GA0603A102JXAAC31G | AEC-Q
|  | Option | CAP MLCC 1000pF ±2% 50V C0G/NP0 0603 SMD | VISHAY | GA0603A102GXAAC31G | AEC-Q
10 | 1 | C82 | CAP CER 0.01uF 50V 10% X7R AEC-Q200 0603 | TDK | CGA3E2X7R1H103K080AA
|  | Option | Ceramic Capacitors 0.01uF 10% 200V X7R 0603 | VISHAY | GA0603Y103KXAAC31G | AEC-Q
|  | Option | Ceramic Capacitors 0603 .01uF 10% 50V X7R 0603 | VISHAY | VJ0603Y103KXAAC31 | AEC-Q
11 | 5 | D3,D4,D5,D6,D7 | LED GRN SGL 20MA SMT NRND | OSRAM | LP M67K-E2G1-25
|  | Option | Standard LEDs - SMD CHIPLED(SMD 0603-LED) GREEN U.BRIGHT-E4 | VISHAY | TLMG1100-GS15 | NO AEC-Q
|  | Option | Standard LEDs - SMD True Green Clear Non-Diff | VISHAY | VLMTG1300-GS08 | NO AEC-Q
12 | 4 | L8,L9,L10,L11 | IND PWR 1.0uH@1MHZ 4.7A 20% AEC-Q200 SMD | TDK | TFM252012ALMA1R0MTAA
|  | Option | IND PWR 1.0uH@71MHz 4.7A 20% SMD | VISHAY | IHLP1616ABER1R0M1A | AEC-Q
|  | Option | IND PWR 1uH @35.5 MHz 20% SMD | VISHAY | IHLP6767GZER1R0M5A | AEC-Q
13 | 5 | Q2,Q3,Q4,Q5,Q6 | TRAN NMOS SW 30V 350mA AEC-Q101 SC-70 | Nexperia | NX3008NBKW,115
|  | Option | MOSFET 30V Vds 20V Vgs SC70-3 | VISHAY | SI1302DL-T1-GE3 | NO AEC-Q
|  | Option | MOSFET 30V N-CHANNEL TRENCH | VISHAY | SI1302DL-T1-BE3 | NO AEC-Q
14 | 12 | R103,R117,R126,R129,R132,R135,R138,R145,R147,R148,R149,R150 | RES MF 100K OHM 1% 1/10W AEC-Q200 0402 | PANASONIC | ERJ-2RKF1003X
|  | Option | Thick Film Resistors 100Kohms 0.2W 1% | VISHAY | CRCW0402100KFKEDHP | AEC-Q
|  | Option | Thick Film Resistors 1/16w 100Kohms 1% | VISHAY | CRCW0402100KFKTD | AEC-Q
15 | 2 | R109,R162 | RES MF 2.2K 1/16W 0.1% AEC-Q200 0402 | PANASONIC | ERA-2AEB222X
|  | Option | Thin Film Resistors - SMD 2.2Kohms .1% 25ppm | VISHAY | TNPW06032K20BEEN | AEC-Q
|  | Option | Thin Film Resistors - SMD 2.2Kohms .1% 25ppm | VISHAY | TNPW06032K20BEEA | AEC-Q
16 | 1 | R111 | RES MF 10K OHM 5% 1/10W AEC-Q200 0402 | PANASONIC | ERJ-2GEJ103X
|  | Option | Film Resistors 0.1W 10kOhm 0.5% | VISHAY | CRCW060310K0DHEAP | AEC-Q
|  | Option | Film Resistors 1/10watt 10Kohms 5% | VISHAY | CRCW060310K0JNEA | AEC-Q
17 | 5 | R127,R130,R133,R136,R139 | RES MF 1.5K 1/10W 5% AEC-Q200 0603 | PANASONIC | ERJ3GEYJ152V
|  | Option | Thick Film Resistors - SMD 1/10watt 1.5Kohms 5% | VISHAY | CRCW06031K50JNEA | AEC-Q
|  | Option | Thick Film Resistors - SMD 1/10watt 1.5Kohms 1% | VISHAY | CRCW06031K50FKTA | AEC-Q
18 | 5 | R128,R131,R134,R137,R140 | RES MF 510K 1/10W 5% 0603 | YAGEO AMERICA | RC0603JR-07510KL
|  | Option | Film Resistors 1/20watt 510Kohms 1% 100ppm | VISHAY | CRCW0201510KFKED | NO AEC-Q
|  | Option | Thick Film Resistors - SMD 1/10watt 1.5Kohms 1% | VISHAY | CRCW06031K50FKEA | AEC-Q
19 | 20 | R17,R155,R156,R157,R158,R159,R165,R166,R167,R168,R169,R170,R171,R172,R174,R175,R185,R186,R187,R188 | RES MF 1.00K OHM 1/16W 1% AEC-Q200 0402 | VISHAY INTERTECHNOLOGY | CRCW04021K00FKED | AEC-Q
20 | 1 | R193 | RES MF 76.8K 1/10W 1% AEC-Q200 0402 | KOA SPEER | RK73H1ETTP7682F
|  | Option | Thick Film Resistors 1/8w 76.8Kohms 1% 0805 | VISHAY | CRCW080576K8FKTA | AEC-Q
|  | Option | Film Resistors 1/10w 76.8Kohms 1% | VISHAY | CRCW060376K8FKTA | AEC-Q
21 | 31 | R40,R47,R104,R105,R106,R107,R108,R112,R113,R114,R115,R116,R118,R119,R120,R121,R122,R123,R124,R125,R141,R142,R143,R144,R176,R177,R182,R189,R190,R191,R192 | RES MF ZERO OHM 1/16W -- AEC-Q200 0402 | VISHAY INTERTECHNOLOGY | CRCW04020000Z0ED
22 | 1 | R42 | RES MF 169K 1/10W 1% AEC-Q200 0603 | KOA SPEER | RK73H1JTTD1693F
|  | Option | Film Resistors 1/16watt 169Kohms 1% | VISHAY | CRCW0402169KFKTD | AEC-Q
|  | Option | Film Resistors 1/10watt 169Kohms 1% | VISHAY | CRCW0603169KFKTA | AEC-Q
23 | 1 | R44 | RES MF 280K 1/10W 1% AEC-Q200 0402 | KOA SPEER | RK73H1ETTP2803F
|  | Option | Film Resistors 0.2W 280K ohms 1% High Power | VISHAY | CRCW0402280KFKEDHP | AEC-Q
|  | Option | Film Resistors 1/10watt 280Kohms 1% | VISHAY | CRCW0603280KFKTA | AEC-Q
24 | 6 | R85,R91,R92,R93,R94,R95 | RES MF ZERO 1/8W AEC-Q200 0805 | VISHAY INTERTECHNOLOGY | CRCW08050000Z0EA
25 | 5 | R90,R178,R179,R180,R181 | RES TF 0.01 OHM 1W 1% AEC-Q200 1206 | PANASONIC | ERJ-8CWFR010V
|  | Option | Current Sense Resistors - SMD 1/4watt .01ohms 1% | VISHAY | WSL1206R0100FEA | AEC-Q
|  | Option | Current Sense Resistors - SMD 1/2watt .01ohms 1% | VISHAY | WSL1206R0100FEB18 | AEC-Q
26 | 1 | U4 | IC LIN VREG LDO 1.5-15V 150MA 2.5-16V SOT23-5 | MICREL | MIC5205YM5
27 | 1 | U9 | IC Power Management IC, Pre-prog, 3 Step-down DC/DC, 1 LDO, Automotive grade up to ASIL-B Safety Level | NXP SEMICONDUCTORS | MPF5020AMBA0ES
Legal Disclaimer: is not associated with this advertisement. VISHAY Intertechnology, Inc. does not claim any ownership or affiliation with .
VISHAY INTERTECHNOLOGY, INC. AND ITS AFFILIATES (“VISHAY”) PROVIDES TECHNICAL AND RELIABILITY DATA (INCLUDING DATASHEETS), DESIGN RESOURCES (INCLUDING REFERENCE DESIGNS, BILL OF MATERIALS DOCUMENTS, AND REFERENCE DESIGN PARTS LISTS), APPLICATION OR OTHER DESIGN ADVICE, WEB TOOLS, SAFETY INFORMATION, AND OTHER RESOURCES “AS IS” AND WITH ALL FAULTS, AND DISCLAIMS ALL WARRANTIES, EXPRESS AND IMPLIED, INCLUDING WITHOUT LIMITATION ANY IMPLIED WARRANTIES OF MERCHANTABILITY, FITNESS FOR A PARTICULAR PURPOSE OR NON-INFRINGEMENT OF THIRD PARTY INTELLECTUAL PROPERTY RIGHTS.
These resources are intended for skilled developers designing with Vishay products. You are solely responsible for (1) selecting the appropriate Vishay products for your application, (2) designing, validating and testing your application, and (3) ensuring your application meets applicable standards, and any other safety, security, or other requirements. These resources are subject to change without notice. Vishay grants you permission to use these resources for development of an application that uses the Vishay products described in the resource. Other reproduction and display of these resources is prohibited. No license is granted to any other Vishay intellectual property right or to any third party intellectual property right. Vishay disclaims responsibility for, and you will fully indemnify Vishay and its representatives against, any claims, damages, costs, losses, and liabilities arising out of your use of these resources.
Vishay’s products are provided subject to Vishay’s Terms and Conditions of Sale (https://www.vishay.com/company/terms/) or other applicable terms available either on www.vishay.com or provided in conjunction with such Vishay products. Vishay’s provisions of these resources does not expand or otherwise alter Vishay’s applicable warranties or warranty disclaimers for Vishay products.
©2023 Vishay Intertechnology, Inc. All Rights Reserved.