## Vishay BoM
**VISHAY Reference Design Alternative / Replacement Parts List**
|  | IC Part Number: | RD33771-48EVM_AECQ
|  | Description: | RD33771-48VEVM Reference Design for Battery Management Systems ¦ Featuring Ultra-Reliable MCUs: MPC574xP, High Side Switches: MC24XS4, Safety SBCs: FS6501, Battery Cell Controllers: MC33771B, Battery Communication ICs: MC33664, 3.3V/5V IO CAN Transceivers: TJA1051
|  | Automotive Focus: | AEC-Q
リファレンス回路リンク
|  | リファレンス回路掲載ページ | P3-P6
|  | ネクスティ問合せ | https://www.e-nexty.com/inquiries/new
ITEM | QTY | REFERENCE | PART DESCRIPTION | MANUFACTURER | PART NUMBER | NOTES
1 | 31 | C1,C8-C10,C14-C16,C26,C39,C40,C42,C70,C87,C105,C141,C143,C144,C175-C177,C181,C182,C190,C211-C213,C218,C219,C276,C284,C285 | CAP CER 0.1uF 50V 10% X7R AEC-Q200 0603 | AVX | 06035C104K4T2A
|  | Option | CAP MLCC 0.1µF ±10% 50V X7R 0603 SMD | VISHAY | GA0603Y104KXAAP31G | GA….31G Automotive Series AEC-Q
2 | 4 | C100,C187,C269,C272 | CAP CER 4700PF 50V 5% X7R 0603 | AVX | 06035C472JAT2A
|  | Option | CAP MLCC 4700pF ±5% 50V X7R 0603 SMD | VISHAY | GA0603Y472JXAAC31G | GA….31G Automotive Series AEC-Q
|  | Option Safety for GND | CAP CER 2200PF 10% 250VAC X7R (X1/Y2) 2008 SMD AEC-Q200 | VISHAY | VJ2008Y222KXUSTX2A | AEC-Q, VJ Safety Certified, Class X1: / Y2: 2000VDC, Class X2: 1500VDC, Approved IEC 60384-14
3 | 2 | C102,C104 | CAP CER 2.2uF 10V 10% X7R 0603 | MURATA | GRM188R71A225KE15D
|  | Option (Vaux < 7V) | CAP Tantalum 4.7µF ±10% 10V A-case 3216-18 125°C | VISHAY | TP3A475K010C1400AS | AEC-Q, Molded, TANTAMOUNT, High Performance, (3.2mm x 1.6mm x 1.80mm)
|  | Option | CAP MLCC 2.2µF ±10% 10V X7R 0603 SMD | VISHAY | VJ0603Y225KXQCW1BC | VJ….W1BC Basic Commodity Series
4 | 7 | C152,C155,C158,C161,C164,C167,C170 | CAP CER 180pF 100V 5% C0G AEC-Q200 0603 | MURATA | GCM1885C2A181JA16D
|  | Option | CAP MLCC 180pF ±5% 100V C0G/NP0 0603 SMD | VISHAY | GA0603A181JXBAC31G | GA….31G Automotive Series AEC-Q
5 | 1 | C172 | CAP CER 2.2UF 10V 5% X7R 0603 | SMEC | MCCB225J1NRTF
6 | 2 | C186,C188 | CAP CER 47PF 50V 5% C0G 0603 | KEMET | C0603C470J5GAC
|  | Option | CAP MLCC 47pF ±5% 50V C0G/NP0 0603 SMD | VISHAY | GA0603A470JXAAC31G | GA….31G Automotive Series AEC-Q
7 | 8 | C2,C7,C94,C98,C99,C128,C147,C231 | CAP CER 0.01UF 50V 5% X7R 0603 | AVX | 06035C103JAT2A
|  | Option | CAP MLCC 0.01µF ±5% 50V X7R 0603 SMD | VISHAY | GA0603Y103JXAAC31G | GA….31G Automotive Series AEC-Q
8 | 8 | C20,C173,C174,C221,C273-C275,C283 | CAP CER 10UF 10V 10% X7R 0805 | SAMSUNG | CL21B106KPQNNNG
|  | Option P12 (V < 13V) | CAP Tantalum 10µF ±10% 20V C-case 6032-28 125°C | VISHAY | TP3C106K020C0450AS | AEC-Q, Molded, TANTAMOUNT, High Performance, (6.0mm x 3.2mm x 2.80mm)
|  | Option (V < 7V) | CAP Tantalum 10µF ±10% 10V B-case 3528-21 125°C | VISHAY | TP3B106K010C0800AS | AEC-Q, Molded, TANTAMOUNT, High Performance, (3.5mm x 2.8mm x 2.10mm)
|  | Option | CAP MLCC 10µF ±10% 10V X7R 0805 SMD | VISHAY | VJ0805Y106KXQTW1BC | VJ….W1BC Basic Commodity Series
9 | 2 | C216,C217 | CAP CER 68PF 50V 5% C0G 0603 | AVX | 06035A680JAT2A
|  | Option | CAP MLCC 68pF ±5% 50V C0G/NP0 0603 SMD | VISHAY | GA0603A680JXAAC31G | GA….31G Automotive Series AEC-Q
10 | 1 | C236 | CAP CER 1uF 25V 10% X7R AEC-Q200 0603 | TDK | CGA3E1X7R1E105K080AC
|  | Option | CAP MLCC 1µF ±10% 16V X7R 1206 SMD | VISHAY | GA1206Y105KXJBR31G | GA….31G Automotive Series AEC-Q
11 | 1 | C24 | CAP CER 0.22UF 100V 20% X7S 0805 | TDK | C2012X7S2A224M/085AE
|  | Option | CAP MLCC 0.22µF ±10% 100V X7R 1206 SMD | VISHAY | GA1206Y224KXBBR31G | GA….31G Automotive Series AEC-Q
12 | 1 | C25 | CAP CER 2.2uF 6.3V 10% X7R AEC-Q200 0603 | MURATA | GCM188R70J225KE22D
|  | Option (V < 7V) | CAP Tantalum 4.7µF ±10% 10V A-case 3216-18 125°C | VISHAY | TP3A475K010C1400AS | AEC-Q, Molded, TANTAMOUNT, High Performance, (3.2mm x 1.6mm x 1.80mm)
13 | 2 | C265,C266 | CAP CER 10PF 50V 1% C0G 0603 | VISHAY | VJ0603A100FXACW1BC
14 | 2 | C267,C268 | CAP CER 22uF 6.3V 20% X7R AEC-Q200 1206 | MURATA | GCM31CR70J226ME23
|  | Option x1 VPRE (V < 7V) | CAP Tantalum 47µF ±10% 10V B-case 3528-21 125°C | VISHAY | TP3B476K010C0600AS | AEC-Q, Molded, TANTAMOUNT, High Performance, (3.5mm x 2.8mm x 2.10mm)
15 | 1 | C277 | CAP CER 220PF 50V 10% C0G 0603 | KEMET | C0603C221K5GACTU
|  | Option | CAP MLCC 220pF ±10% 50V C0G/NP0 0603 SMD | VISHAY | GA0603A221KXAAC31G | GA….31G Automotive Series AEC-Q
16 | 1 | C278 | CAP CER 4700pF 100V 10% X7R AEC-Q200 0603 | YAGEO AMERICA | AC0603KRX7R0BB472
|  | Option | CAP MLCC 4700pF ±10% 100V X7R 0603 SMD | VISHAY | GA0603Y472KXBAC31G | GA….31G Automotive Series AEC-Q
|  | Option Safety for GND | CAP CER 2200PF 10% 250VAC X7R (X1/Y2) 2008 SMD AEC-Q200 | VISHAY | VJ2008Y222KXUSTX2A | AEC-Q, VJ Safety Certified, Class X1: / Y2: 2000VDC, Class X2: 1500VDC, Approved IEC 60384-14
17 | 5 | C29,C45,C89,C184,C226 | CAP CER 1uF 50V 10% X7R AEC-Q200 0805 | MURATA | GCM21BR71H105KA03
|  | Option | CAP MLCC 1µF ±10% 50V X7R 1210 SMD | VISHAY | GA1210Y105KXAAR31G | GA….31G Automotive Series AEC-Q
18 | 3 | C293,S1_C55,S1_C59 | CAP CER 0.01uF 100V 5% X7R 0603 | AVX | 06031C103JAT2A
|  | Option | CAP MLCC 0.01µF ±5% 100V X7R 0603 SMD | VISHAY | GA0603Y103JXBAC31G | GA….31G Automotive Series AEC-Q
19 | 22 | C3,C4,C11,C17,C21,C28,C32,C35,C41,C47,C50,C53,C56,C61,C72,C76,C81,C82,C84,C85,C228,C229 | CAP CER 0.047uF 100V 10% X7R AEC-Q200 0603 | KEMET | C0603C473K1RACAUTO
|  | Option | CAP MLCC 0.047µF ±10% 100V X7R 0805 SMD | VISHAY | GA0805Y473KXBBR31G | GA….31G Automotive Series AEC-Q
20 | 9 | C36,C83,C86,C88,C137,C138,C233-C235 | CAP CER 4.7uF 25V 10% X7R AEC-Q200 0805 | TDK | CGA4J1X7R1E475K125AC
|  | Option x1 Vcore (V < 4V) | CAP Tantalum 22µF ±10% 6.3V C-case 6032-28 125°C | VISHAY | TP3C226K6R3C0500AS | AEC-Q, Molded, TANTAMOUNT, High Performance, (6.0mm x 3.2mm x 2.80mm)
|  | Option Vaux / io (V < 7V) | CAP Tantalum 4.7µF ±10% 10V A-case 3216-18 125°C | VISHAY | TP3A475K010C1400AS | AEC-Q, Molded, TANTAMOUNT, High Performance, (3.2mm x 1.6mm x 1.80mm)
|  | Option | CAP MLCC 4.7µF ±10% 25V X7R 0805 SMD | VISHAY | VJ0805Y475KXXTW1BC | VJ….W1BC Basic Commodity Series
21 | 8 | C46,C222-C225,C227,C230,C232 | CAP CER 0.047UF 25V 10% X7R 0603 | AVX | 06033C473KAT2A
|  | Option | CAP MLCC 0.047µF ±10% 50V X7R 0603 SMD | VISHAY | GA0603Y473KXAAC31G | GA….31G Automotive Series AEC-Q
22 | 15 | C5,C12,C18,C22,C30,C33,C37,C43,C48,C51,C54,C57,C64,C68,C80 | CAP CER 0.47uF 100V 10% X7R 1206 | TDK | C3216X7R2A474K
|  | Option | CAP MLCC 0.47µF ±10% 100V X7R 1210 SMD | VISHAY | GA1210Y474KXBBR31G | GA….31G Automotive Series AEC-Q
23 | 12 | C59,C62,C66,C75,C93,C96,C183,C191,C192,C280,C291,C292 | CAP CER 1000pF 50V 10% X7R AEC-Q200 0603 | TDK | CGA3E2X7R1H102K080AA
|  | Option | CAP MLCC 1000pF ±10% 50V X7R 0603 SMD | VISHAY | GA0603Y102KXAAP31G | GA….31G Automotive Series AEC-Q
24 | 16 | C6,C13,C19,C23,C27,C31,C34,C38,C44,C49,C52,C55,C58,C65,C69,C77 | CAP CER 0.047uF 50V 10% X7R AEC-Q200 0603 | TDK | CGA3E2X7R1H473K080AA
|  | Option | CAP MLCC 0.047µF ±10% 50V X7R 0603 SMD | VISHAY | GA0603Y473KXAAC31G | GA….31G Automotive Series AEC-Q
25 | 18 | C60,C63,C67,C74,C125-C127,C131-C135,C279,C281,C287-C290 | CAP CER 1200PF 50V 5% X7R 0603 | AVX | 06035C122JAT2A
|  | Option | CAP MLCC 1200pF ±5% 50V X7R 0603 SMD | VISHAY | GA0603Y102JXAAP31G | GA….31G Automotive Series AEC-Q
26 | 1 | C78 | CAP ALEL 47uF 50V 20% AEC-Q200 SMD | VISHAY | MAL214699101E3 | AEC-Q, Automotovie, High Temperature, Low Impedance, Vibration Proof, High Reliabitily (10.0mm x 10.0mm x 10.00mm)
|  | Option (V < 16V) | CAP Polymer 47µF ±20% 16V D-case 7343-31 125°C | VISHAY | T51D476M016C0070 | AEC-Q, vPolyTan, Molded, High Performance, Automotive Grade SMD 2917
27 | 2 | C79,C180 | CAP CER 4.7uF 50V 10% X7R AEC-Q200 1210 | MURATA | GCM32ER71H475KA55L
|  | Option | CAP MLCC 4.7µF ±10% 50V X7R 1210 SMD | VISHAY | VJ1210Y475KXATW1BC | VJ….W1BC Basic Commodity Series
28 | 2 | C92,C108 | CAP CER 22PF 50V 10% X7R 0603 | AVX | 06035C220KAT2A
|  | Option | CAP MLCC 22pF ±10% 50V C0G/NP0 0603 SMD | VISHAY | GA0603A220KXAAC31G | GA….31G Automotive Series AEC-Q
29 | 2 | C95,C185 | CAP CER 0.22uF 50V 10% X7R 0603 | CAPAX TECHNOLOGIES INC. | 0603X224K500SNT
|  | Option | CAP MLCC 0.22µF ±10% 50V X7R 1206 SMD | VISHAY | GA1206Y224KXABR31G | GA….31G Automotive Series AEC-Q
30 | 16 | C97,C101,C151,C153,C154,C156,C157,C159,C160,C162,C163,C165,C166,C168,C169,C171 | CAP CER 100pF 100V 5% C0G AEC-Q200 0603 | MURATA | GCM1885C2A101JA16D
|  | Option | CAP MLCC 100pF ±5% 100V C0G/NP0 0603 SMD | VISHAY | GA0603A101JXBAC31G | GA….31G Automotive Series AEC-Q
31 | 1 | D14 | DIODE SCH RECT 2A 40V AEC-Q101 SOD128 | Nexperia | PMEG4020EP,115
|  | Option | Diode - Power Rectifier Schottky 60V 2A Vf~0.54V SlimSMAW (DO-221AD) | VISHAY | VSS8D2M6HM3/H | AEC-Q101, eSMP, Single Configuration, SMD, 175°C (Tj), SOD-128 compatible, TMBS®, RoHS, H/F
|  | Option | Diode - Power Rectifier Schottky 40V 2A Vf~0.5V SMF (DO-219AB) | VISHAY | SS2FL4HM3/H | AEC-Q101, eSMP, Single Configuration, SMD, 150°C (Tj), SOD-123W Compatible, Low Leakage, RoHS, H/F
|  | Option | Diode - Power Rectifier Schottky 40V 2A Vf~0.5V SMP (DO-220AA) | VISHAY | SS2P4HM3/84A | AEC-Q101, eSMP, Single Configuration, SMD, 150°C (Tj), High Current Density, RoHS, H/F
32 | 1 | D16 | DIODE SCH PWR RECT 2A 30V AEC-Q101 SOD123F | Nexperia | PMEG3020EH,115
|  | Option | Diode - Power Rectifier Schottky 30V 2A Vf~0.47V SMF (DO-219AB) | VISHAY | SS2FL3HM3/H | AEC-Q101, eSMP, Single Configuration, SMD, 150°C (Tj), SOD-123W Compatible
33 | 1 | D26 | DIODE ZNR -- 15V 200MW SOD323 | FAIRCHILD | MM3Z15VB
|  | Option | 15V, 300mW, 2%, Zener, Diode, DFN1006-2A, AEC-Q | VISHAY | BZX884B15L-HG3-08 | AEC-Q, Leadless DFN1006-2A package, Sidewall plated / Wettable Flanks, Pulse Current
|  | Option | 15V, 200mW, Zener, Diode, SOD-323, AEC-Q | VISHAY | BZX384B15-H3-08 | AEC-Q, SOD-323, Tol. 2%, Pulse current, RoHS
34 | 4 | D3-D6 | DIODE ZNR 1.8V 0.5W AEC-Q101 SOD-123 | ON SEMICONDUCTOR | MMSZ4678T1G
35 | 4 | D7,D30-D32 | DIODE SCH RECT 2A 100V AEC-Q101 SOD123W | Nexperia | PMEG10020ELRX
|  | Option | Diode - Power Rectifier Schottky 100V 2A Vf~0.75V SMF (DO-219AB) | VISHAY | V2FM10HM3/H | AEC-Q101, TMBS, Single Configuration, SMD, 175°C (Tj), TMBS® Rectifier, in eSMP Series package, RoHS, H/F
|  | Option | Diode - Power Rectifier Schottky 100V 2A Vf~0.66V SlimSMAW (DO-221AD) | VISHAY | VSS8D2M10HM3/H | AEC-Q101, TMBS, Single Configuration, SMD, 175°C (Tj), TMBS® Rectifier, in eSMP Series package, RoHS, H/F
36 | 1 | D8 | DIODE ZNR 30V 300mW SOD323 | Nexperia | BZX384-C30,115
37 | 0 | D9,D25 | DIODE BIDIR CAN BUS ESD PROTECTION 200W 24V AEC-Q101 SOT23 | Nexperia | PESD1CAN,215
|  | Option | ESD PROTECTION DIODE 24.0V 41Vc DFN1110-3A AEC-Q101 | VISHAY | VCAN24A2-HT5HG3-08 | DFN1110-3A, AEC-Q, Bidirectional Symmetrical (BiSy) Low Capacitance, Dual-Line
|  | Option | ESD PROTECTION DIODE 2-Line 26.5V 50Vc SOT-363 | VISHAY | VCAN26A2-03GHE3-08 | SOT-363, AEC-Q, 2-Line Array, Bidirectional Symmetrical (BiSy)
38 | 4 | L1-L4 | IND FER BEAD 330OHM@100MHZ 2.5A -- SMT | Shenzhen Sunlord Electronics Co., Ltd | UPZ2012E331-2R5TF
|  | Option | FB Multilayer Z:250Ω ±25% DCR:40mΩ 3A Idc 0805 SMD 1LN | VISHAY | ILHB0805ER251V | High Current Shielded (2.0mm x 1.25mm x 0.90mm)
39 | 1 | L5 | IND PWR 22UH@100KHZ 2.25A 20% SMT | EPCOS | B82464G4223M
|  | Option | IND 22µH ±20% 2.5A Isat 2.9A Idc 128.9mΩ SMD 125°C | VISHAY | IHLP2525CZER220M1A | AEC-Q, Automotive, Low DCR Series, Shielded (7.2mm x 6.7mm x 3.00mm)
|  | Option | IND 22µH ±20% 2.2A Isat 2.8A Idc 163mΩ SMD 155°C | VISHAY | IHLP2525CZER220M5A | AEC-Q, Automotive, High Temperature (155°C) Series, Shielded (7.2mm x 6.7mm x 3.00mm)
40 | 1 | L6 | IND PWR 2.2uH@100KHz 3A 20% SMT | EPCOS | B82472G6222M000
|  | Option | IND 2.2µH ±20% 6.3A Isat 6.8A Idc 24.7mΩ SMD 155°C | VISHAY | IHLP2020CZER2R2M5A | AEC-Q, Automotive, High Temperature (155°C) Series, Shielded (5.7mm x 5.4mm x 3.00mm)
|  | Option | IND 2.2µH ±20% 5.5A Isat 6.75A Idc 22.5mΩ SMD 125°C | VISHAY | IHLP2020CZER2R2M1A | AEC-Q, Automotive, Commercial, Low DCR Series, Shielded (5.7mm x 5.4mm x 3.00mm)
41 | 1 | L7 | IND PWR 1uH@0.1MHz 3.6A 20% SMD | EPCOS | B82472G6102M000
|  | Option | IND 1µH ±20% 7.2A Isat 9.8A Idc 11.5mΩ SMD 155°C | VISHAY | IHLE2020CDER1R0M5A | AEC-Q, Automotive, High Current Inductors With E-Field Shield, High Temperature (155°C) Series, Shielded (5.7mm x 5.4mm x 3.30mm)
|  | Option | IND 1µH ±20% 8A Isat 10.8A Idc 11.5mΩ SMD 155°C | VISHAY | IHLP2020CZER1R0M5A | AEC-Q, Automotive, High Temperature (155°C) Series, Shielded (5.7mm x 5.4mm x 3.00mm)
|  | Option | IND 1µH ±20% 6.5A Isat 10A Idc 10mΩ SMD 125°C | VISHAY | IHLP2020CZER1R0M1A | AEC-Q, Automotive, Commercial, Low DCR Series, Shielded (5.7mm x 5.4mm x 3.00mm)
42 | 5 | NTC0-NTC4 | THERMISTOR 10K 1/10W 1% 0603 | MURATA | NCP18XH103F03RB
|  | Option | NTC Thermistor 10k Ohm ±1% 0603 (1608 Metric) 3610K -40°C to +150°C | VISHAY | NTCS0603E3103FMT | AEC-Q, R - Tol. ±1%, Beta-3610K ±1%, Operating Temp. Range: -40°C to +150°C
|  | Option | NTC Thermistor 10k Ohm ±1% 0603 (1608 Metric) 3435K -40°C to +150°C | VISHAY | NTCS0603E3103FLT | AEC-Q, R - Tol. ±1%, Beta-3435K ±1%, Operating Temp. Range: -40°C to +150°C
43 | 1 | Q1 | TRAN PNP PWR SW 2A 50V 15W AEC-Q101 PPAP DPAK | ON SEMICONDUCTOR | NJD1718T4G
44 | 1 | Q19 | MOSFET Single N-CHAN 100V 1.6A 300mΩ @10V SOT-23 (TO-236-3L) | VISHAY | SQ2398ES-T1_GE3 | AEC-Q101, TrenchFET, Single Configuration, SMD, 175°C (Tj), RoHS, H/F
45 | 1 | Q2 | TRAN PNP PWR 3A 40V SOT-223 | ON SEMICONDUCTOR | NJT4030PT3G
46 | 1 | Q20 | TRAN PNP GEN AMP 200MA 40V AEC-Q101 SC75 | ON SEMICONDUCTOR | MMBT3906TT1G
47 | 1 | Q21 | TRAN NPN GEN AMP 200MA 40V AEC-Q101 SC75 | ON SEMICONDUCTOR | MMBT3904TT1G
48 | 1 | Q22 | TRAN NMOS SW 5.5A 30V AEC-Q101 SOT-23 | Nexperia | PMV25ENEAR
|  | Option | MOSFET Single N-CHAN 30V 8A 24mΩ @10V SOT-23 (TO-236-3L) | VISHAY | SQ2348ES-T1_GE3 | AEC-Q101, TrenchFET, Single Configuration, SMD, 175°C (Tj)
|  | Option | MOSFET Single N-CHAN 20V 6A 30mΩ @4.5V SOT-23 (TO-236-3L) | VISHAY | SQ2310ES-T1_GE3 | AEC-Q101, TrenchFET, Single Configuration, SMD, 175°C (Tj)
49 | 1 | Q4 | TRAN PMOS PWR AUTO 0.5A 100V AEC-Q101 SOT23-3 | DIODES INC | ZXMP10A13FQTA
50 | 2 | R111,R112 | RES MF 127 OHM 1/10W 1% 0603 | BOURNS | CR0603-FX-1270ELF
|  | Option | RES 127Ω ±1% 1/10W 0603 ±100ppm/°C SMD Thick Film | VISHAY | CRCW0603127RFKEA | CRCW e3 Standard Chip Resistor AEC-Q200
51 | 14 | R117,R124,R128,R136,R140,R148,R154,R160,R165,R171,R178,R184,R190,R196 | RES MF 39 OHM 0.75W 1% AEC-Q200 1210 | VISHAY | CRCW121039R0FKEAHP | CRCW-HP e3 Pulse Proof, High Power Chip Resistor AEC-Q200
52 | 2 | R131,R132 | RES MF 4.32K 1/10W 1% AEC-Q200 0603 | KOA SPEER | RK73H1JTTD4321F
|  | Option | RES 4.32kΩ ±1% 1/10W 0603 ±100ppm/°C SMD Thick Film | VISHAY | CRCW06034K32FKEA | CRCW e3 Standard Chip Resistor AEC-Q200
53 | 2 | R134,R135 | RES MF 8.06K 1/8W 1% 0805 | PANASONIC | ERJ-6ENF8061V
|  | Option | RES 8.06kΩ ±1% 1/8W 0805 ±100ppm/°C SMD Thick Film | VISHAY | CRCW08058K06FKEA | CRCW e3 Standard Chip Resistor AEC-Q200
54 | 1 | R139 | RES MF 24.0K 1/10W 1% 0603 | VISHAY | CRCW060324K0FKEA | CRCW e3 Standard Chip Resistor AEC-Q200
55 | 7 | R16,R17,R83-R87 | RES MF 6.8K 1/8W 0.1% AEC-Q200 0603 | VISHAY | TNPW06036K80BEEA | TNPW e3 High Stability Flat Chip Resistor AEC-Q200
56 | 1 | R197 | RES MF 10K 1/10W 0.1% AEC-Q200 0603 | VISHAY | TNPW060310K0BEEN | TNPW e3 High Stability Flat Chip Resistor AEC-Q200
57 | 8 | R22,R23,R66,R68,R72,R121,R169,R265 | RES MF 4.7K 1/10W 5% 0603 | VISHAY | CRCW06034K70JNEA | CRCW e3 Standard Chip Resistor AEC-Q200
58 | 1 | R236 | RES MF 39.0K 1/10W 1% AEC-Q200 0603 | VISHAY | CRCW060339K0FKEA | CRCW e3 Standard Chip Resistor AEC-Q200
59 | 5 | R237,R432-R435 | RES MF ZERO OHM 1/10W -- 0603 | WALSIN TECHNOLOGY CORP. | WR06X000PTL
60 | 3 | R27,R126,R142 | RES MF ZERO OHM 1/10W -- AEC-Q200 0603 | VISHAY | CRCW06030000Z0EA | CRCW e3 Standard Chip Resistor AEC-Q200
61 | 2 | R28,R133 | RES MF 4.7 OHM 1/10W 1% AEC-Q200 0603 | Yageo | AC0603FR-074R7L
|  | Option | RES 4.7Ω ±1% 1/10W 0603 ±100ppm/°C SMD Thick Film | VISHAY | CRCW06034R70FKEA | CRCW e3 Standard Chip Resistor AEC-Q200
|  | Option | RES 4.7Ω ±1% 1/3W 0603 ±100ppm/°C SMD Thick Film | VISHAY | CRCW06034R70FKEAHP | CRCW-HP e3 Pulse Proof, High Power Chip Resistor AEC-Q200
62 | 1 | R29 | RES MF 200 OHM 1/10W 5% 0603 | VISHAY | CRCW0603200RJNEA | CRCW e3 Standard Chip Resistor AEC-Q200
63 | 1 | R30 | RES MF 1.00K 1/10W 1% 0603 | VISHAY | CRCW06031K00FKEA | CRCW e3 Standard Chip Resistor AEC-Q200
64 | 5 | R37,R43,R45,R240,R467 | RES TF 5.1K 1/4W 5% AEC-Q200 0603 | ROHM | ESR03EZPJ512
|  | Option | RES 5.1kΩ ±5% 1/4W 0603 ±200ppm/°C SMD Thick Film | VISHAY | RCS06035K10JNEA | RCS e3 Anti-Surge, High Power Chip Resistor AEC-Q200
65 | 2 | R375,R376 | RES MF 51 OHM 1/4W 1% 150V AEC-Q200 0603 | PANASONIC | ERJPA3F51R0V
|  | Option | RES 51Ω ±1% 1/4W 0603 ±100ppm/°C SMD Thick Film | VISHAY | RCS060351R0FKEA | RCS e3 Anti-Surge, High Power Chip Resistor AEC-Q200
66 | 2 | R384,R436 | RES MF 75 OHM 1/8W 1% AEC-Q200 0603 | KOA SPEER | RK73H1JTTD75R0F
|  | Option | RES 75Ω ±1% 1/5W 0603 ±100ppm/°C SMD Thick Film | VISHAY | RCC060375R0FKEA | RCC e3 Medium Power, Increased Power rating, Increased Operating voltage, Chip Resistor AEC-Q200
|  | Option | RES 75Ω ±1% 1/3W 0603 ±100ppm/°C SMD Thick Film | VISHAY | CRCW060375R0FKEAHP | CRCW-HP e3 Pulse Proof, High Power Chip Resistor AEC-Q200
67 | 3 | R399,R419,R439 | RES MF 10K 1/8W 1% AEC-Q200 0805 | VISHAY | CRCW080510K0FKEA | CRCW e3 Standard Chip Resistor AEC-Q200
68 | 3 | R404,R406,R440 | RES MF 100K 0.4W 1% AEC-Q200 0805 | ROHM | ESR10EZPF1003
|  | Option | RES 100kΩ ±1% 2/5W 0805 ±100ppm/°C SMD Thick Film | VISHAY | RCS0805100KFKEA | RCS e3 Anti-Surge, High Power Chip Resistor AEC-Q200
|  | Option | RES 100kΩ ±1% 1/2W 0805 ±100ppm/°C SMD Thick Film | VISHAY | CRCW0805100KFKEAHP | CRCW-HP e3 Pulse Proof, High Power Chip Resistor AEC-Q200
69 | 3 | R41,R42,R44 | RES MF 10.0K 1/10W 1% 0603 | PANASONIC | ERJ3EKF1002V
|  | Option | RES 100kΩ ±1% 1/10W 0603 ±100ppm/°C SMD Thick Film | VISHAY | CRCW0603100KFKEA | CRCW e3 Standard Chip Resistor AEC-Q200
70 | 1 | R416 | RES MF 47K 1/8W 5% 0805 | VISHAY | CRCW080547K0JNEA | CRCW e3 Standard Chip Resistor AEC-Q200
71 | 1 | R420 | RES MF 22K 1/10W 1% AEC-Q200 0603 | KOA SPEER | RK73H1JTTD2202F
|  | Option | RES 22kΩ ±1% 1/10W 0603 ±100ppm/°C SMD Thick Film | VISHAY | CRCW060322K0FKEA | CRCW e3 Standard Chip Resistor AEC-Q200
72 | 4 | R46,R51,R90,R91 | RES MF 60.4 1/10W 1% 0603 | BOURNS | CR0603-FX-60R4ELF
|  | Option | RES 60.4Ω ±1% 1/10W 0603 ±100ppm/°C SMD Thick Film | VISHAY | CRCW060360R4FKEA | CRCW e3 Standard Chip Resistor AEC-Q200
|  | Option | RES 60.4Ω ±1% 1/3W 0603 ±100ppm/°C SMD Thick Film | VISHAY | CRCW060360R4FKEAHP | CRCW-HP e3 Pulse Proof, High Power Chip Resistor AEC-Q200
73 | 15 | R47,R54,R125,R141,R144,R150,R454-R458,R463-R466 | RES MF 10K 1/10W 5% AEC-Q200 0603 | PANASONIC | ERJ-3GEYJ103V
|  | Option | RES 10kΩ ±5% 1/10W 0603 ±200ppm/°C SMD Thick Film | VISHAY | CRCW060310K0JNEA | CRCW e3 Standard Chip Resistor AEC-Q200
74 | 1 | R470 | RES -- 0.1 mOHM 15W 5% PRECISION TH | ISABELLENHÜTTE HEUSLER GMBH & CO. KG | BAS-M-R0001-E-5.0
|  | Option | RESISTOR BATTERY SHUNT 100 µOHM 5% 36W | VISHAY | WSBS8518L1000JK | AEC-Q, Power Metal Strip, Battery Shunt, Very Low Value
|  | Option | RESISTOR BATTERY SHUNT 100 µOHM 5% 36W | VISHAY | WSBS8518L1000JT34 | AEC-Q, Power Metal Strip, Battery Shunt, Very Low Value, Low TCR
75 | 1 | R6 | RES MF 10.0 OHM 1/10W 1% 0603 | VISHAY | CRCW060310R0FKEA | CRCW e3 Standard Chip Resistor AEC-Q200
76 | 15 | R7,R12,R20,R25,R32,R39,R49,R57,R64,R69,R75,R80,R93,R100,R108 | RES MF 3.0K 1/10W 1% 0603 | WALSIN TECHNOLOGY CORP. | WR06X3001FTL
|  | Option | RES 1kΩ ±1% 1/10W 0603 ±100ppm/°C SMD Thick Film | VISHAY | CRCW06031K00FKEA | CRCW e3 Standard Chip Resistor AEC-Q200
|  | Option | RES 1kΩ ±0.1% 1/8W 0603 ±25ppm/°C SMD Thin Film | VISHAY | TNPW06031K00BEEA | TNPW e3 High Stability Flat Chip Resistor AEC-Q200
77 | 16 | R8,R13,R21,R26,R33,R40,R50,R58,R65,R70,R76,R81,R94,R101,R109,R451 | RES MF 2.00K 1/10W 1% 0603 | VISHAY | CRCW06032K00FKEA | CRCW e3 Standard Chip Resistor AEC-Q200
|  | Option | RES 2kΩ ±0.1% 1/8W 0603 ±25ppm/°C SMD Thin Film | VISHAY | TNPW06032K00BEEA | TNPW e3 High Stability Flat Chip Resistor AEC-Q200
78 | 13 | R89,R95,R97,R104,R388-R390,R437,R438,R460,R461,R468,R469 | RES MF 3.3K 1/10W 1% AEC-Q200 0603 | YAGEO AMERICA | AC0603FR-073K3L
|  | Option | RES 3.3kΩ ±1% 1/10W 0603 ±100ppm/°C SMD Thick Film | VISHAY | CRCW06033K30FKEA | CRCW e3 Standard Chip Resistor AEC-Q200
|  | Option | RES 3.3kΩ ±0.1% 1/8W 0603 ±25ppm/°C SMD Thin Film | VISHAY | TNPW06033K30BEEA | TNPW e3 High Stability Flat Chip Resistor AEC-Q200
79 | 1 | S1_T1 | XFMR 170-350uH@100KHz 1000VDC AEC-Q200 SMD | PULSE ELECTRONICS | HM2103NLT
80 | 1 | U1 | IC MCU MEM 2.5MB FLASH 384KB SRAM 180MHZ 3.3V LQFP144 | NXP SEMICONDUCTORS | SPC5744PFK1AMLQ8
81 | 1 | U13 | IC XCVR CAN 1MBIT/S 3-5V SO8 | NXP SEMICONDUCTORS | TJA1051T,118
82 | 1 | U14 | Obsolete Use 315-82086. Same Logical but Footprint is Different. | NXP SEMICONDUCTORS | MC22XS4200BEK
83 | 1 | U16 | IC XCVR XLATING DUAL 3-STATE 1.2- 5.5V AEC-Q100 TSSOP6 | Nexperia | 74LVC1T45GW-Q100
84 | 1 | U2 | IC XCVR CAN FS1b 0.8A LQFP48 | NXP SEMICONDUCTORS | MC33FS6501CAE
85 | 1 | U3 | IC XCVR INTERFACE MCU NETWORK 3.3V/5V SO16 | FREESCALE SEMICONDUCTOR | MC33664ATL1EG
86 | 1 | U4 | IC AUTOMOTIVE BATT CELLL CONTRL 9.6-61.6V LQFP64 | NXP SEMICONDUCTORS | MC33771BTP1AE
87 | 1 | Y1 | XTAL 40MHZ 8PF -- AEC-Q200 SMT | KYOCERA | CX3225GA40000D0PTVCC
88 | 3 | ZD1,ZD8,ZD11 | DIODE ZNR 4.7V 300mW 5% SOT23 | VISHAY | BZX84C4V7-HE3-08 | AEC-Q, SOT-23, Tol. 5%, Pulse Current, RoHS
|  | Option | 4.7V, 300mW, 2%, Zener, Diode, DFN1006-2A, AEC-Q | VISHAY | BZX884B4V7L-HG3-08 | AEC-Q, Leadless DFN1006-2A package, Sidewall plated / Wettable Flanks, Pulse Current
89 | 2 | ZD2,ZD3 | DIODE ZNR 20MA 8.2V 0.5W AEC-Q101 SOD123 | ON SEMICONDUCTOR | MMSZ5237BT1G
|  | Option | 8.2V, 500mW, 5%, Zener, Diode, SOD-123, AEC-Q | VISHAY | MMSZ5237B-HE3-08 | AEC-Q, SOD-123, Tol. 5%, Thermal Equilibrium
|  | Option | 8.2V, 2.3W / 800mW, 2%, Zener, Diode, SMF, AEC-Q | VISHAY | BZD27B8V2PHM3-08 | AEC-Q, DO-219AB (SMF), Pulse current, ± 2% Tolerance, eSMP Series, SOD-123W Compatible
90 | 1 | ZD4 | DIODE ZNR 500mW 20V AEC-Q101 SOD123 | ON SEMICONDUCTOR | MMSZ5250BT1G
|  | Option | 20V, 500mW, 5%, Zener, Diode, SOD-123, AEC-Q | VISHAY | MMSZ5250B-HE3-08 | AEC-Q, SOD-123, Tol. 5%, Thermal Equilibrium
|  | Option | 20V, 2.3W / 800mW, 2%, Zener, Diode, SMF, AEC-Q | VISHAY | BZD27B20PHM3-08 | AEC-Q, DO-219AB (SMF), Pulse current, ± 2% Tolerance, eSMP Series, SOD-123W Compatible
91 | 1 | ZD5 | DIODE ZNR 500mW 28V AEC-Q101 SOD123 | ON SEMICONDUCTOR | MMSZ5255BT1G
|  | Option | 28V, 500mW, 5%, Zener, Diode, SOD-124 | VISHAY | MMSZ5255C-HE3-08 | AEC-Q, SOD-123, Tol. 5%, Thermal Equilibrium
|  | Option | 27V, 2.3W / 800mW, 2%, Zener, Diode, SMF, AEC-Q | VISHAY | BZD27B27PHM3-08 | AEC-Q, DO-219AB (SMF), Pulse current, ± 2% Tolerance, eSMP Series, SOD-123W Compatible
92 | 1 | ZD6 | DIODE ZNR 1.7MA 0.5W 75V AEC-Q101 SOD-123 | ON SEMICONDUCTOR | MMSZ5267BT1G
|  | Option | 75V, 2.3W / 800mW, Zener, Diode, SMF, AEC-Q | VISHAY | BZD27B75PHM3-08 | AEC-Q, DO-219AB (SMF), Pulse current, eSMP Series, SOD-123W Compatible
|  | Option | 75V, 500mW, 5%, Zener, Diode, SOD-123, AEC-Q | VISHAY | MMSZ5267B-HE3-08 | AEC-Q, SOD-123, Tol. 5%, Thermal Equilibrium
93 | 1 | ZD7 | DIODE ZNR 500mW 43V AEC-Q101 SOD123 | ON SEMICONDUCTOR | SZMMSZ5260BT1G
|  | Option | 43V, 500mW, 5%, Zener, Diode, SOD-123, AEC-Q | VISHAY | MMSZ5260C-HE3-08 | AEC-Q, SOD-123, Tol. 5%, Thermal Equilibrium
|  | Option | 43V, 2.3W / 800mW, 2%, Zener, Diode, SMF, AEC-Q | VISHAY | BZD27B43PHM3-08 | AEC-Q, DO-219AB (SMF), Pulse current, ± 2% Tolerance, eSMP Series, SOD-123W Compatible
94 | 1 | ZD9 | DIODE ZNR -- 225MW 5.6V SOT23 | ON SEMICONDUCTOR | BZX84C5V6LT1G
|  | Option | 5.6V, 300mW, 5%, Zener, Diode, SOT-23-3 | VISHAY | BZX84C5V6-HE3-08 | AEC-Q, SOT-23, Tol. 5%, Pulse Current, RoHS
|  | Option | 5.6V, 300mW, 2%, Zener, Diode, DFN1006-2A, AEC-Q | VISHAY | BZX884B5V6L-HG3-08 | AEC-Q, Leadless DFN1006-2A package, Sidewall plated / Wettable Flanks, Pulse Current
95 | 0 | EXT | For External NTC | Std | Std
|  | Option | NTC Thermistor 10k Ohm ±1% Radial Leaded 3435K | VISHAY | NTCLE213E3103FLB0 | AEC-Q, Mini Epoxy Coated NTC, Fast Response Time, High Sensitivity, Highly Resistant to Thermal Shocks
|  | Option | NTC Thermistor 10k Ohm ±1% Wire Leads 3984K | VISHAY | NTCLE317E4103SBA | AEC-Q, Long Insulated Leads, 150°C with very Low Thermal Gradient
|  | Option | NTC LUG39A MINI 10K 3% 3984K M2 E4 A 70MM | VISHAY | NTCALUG03A103HA | AEC-Q, cUL, Mini Lug Series, Beta-3984K, Ring Terminal
Legal Disclaimer: is not associated with this advertisement. VISHAY Intertechnology, Inc. does not claim any ownership or affiliation with .
VISHAY INTERTECHNOLOGY, INC. AND ITS AFFILIATES (“VISHAY”) PROVIDES TECHNICAL AND RELIABILITY DATA (INCLUDING DATASHEETS), DESIGN RESOURCES (INCLUDING REFERENCE DESIGNS, BILL OF MATERIALS DOCUMENTS, AND REFERENCE DESIGN PARTS LISTS), APPLICATION OR OTHER DESIGN ADVICE, WEB TOOLS, SAFETY INFORMATION, AND OTHER RESOURCES “AS IS” AND WITH ALL FAULTS, AND DISCLAIMS ALL WARRANTIES, EXPRESS AND IMPLIED, INCLUDING WITHOUT LIMITATION ANY IMPLIED WARRANTIES OF MERCHANTABILITY, FITNESS FOR A PARTICULAR PURPOSE OR NON-INFRINGEMENT OF THIRD PARTY INTELLECTUAL PROPERTY RIGHTS.
These resources are intended for skilled developers designing with Vishay products. You are solely responsible for (1) selecting the appropriate Vishay products for your application, (2) designing, validating and testing your application, and (3) ensuring your application meets applicable standards, and any other safety, security, or other requirements. These resources are subject to change without notice. Vishay grants you permission to use these resources for development of an application that uses the Vishay products described in the resource. Other reproduction and display of these resources is prohibited. No license is granted to any other Vishay intellectual property right or to any third party intellectual property right. Vishay disclaims responsibility for, and you will fully indemnify Vishay and its representatives against, any claims, damages, costs, losses, and liabilities arising out of your use of these resources.
Vishay’s products are provided subject to Vishay’s Terms and Conditions of Sale (https://www.vishay.com/company/terms/) or other applicable terms available either on www.vishay.com or provided in conjunction with such Vishay products. Vishay’s provisions of these resources does not expand or otherwise alter Vishay’s applicable warranties or warranty disclaimers for Vishay products.
©2023 Vishay Intertechnology, Inc. All Rights Reserved.