## Vishay BoM
**VISHAY Reference Design Alternative / Replacement Parts List**
|  | IC Part Number: | S12ZVML_AECQ
|  | Description: | S12ZVML-MINIxxx: S12ZVML 3-phase BLDC/PMSM Evaluation Kit ¦ S12ZVM Mixed-Signal MCU for Automotive & Industrial Motor Control Applications - S12 MagniV Microcontroller IC 16-Bit 50MHz 128KB (128K x 8) FLASH -40°C to 125°C 64-HLQFP (10x10)
|  | Automotive Rating: | AEC-Q
リファレンス回路リンク
|  | リファレンス回路掲載ページ | P30-31
|  | ネクスティ問合せ | https://www.e-nexty.com/inquiries/new
ITEM | QTY | REFERENCE | PART DESCRIPTION | MANUFACTURER | PART NUMBER | NOTES
1 | 1 | C1 | 68uF, 25V, Polarized | Std | Std
|  | Option | CAP Al Electrolytic 100µF ±20% 25V Radial Can SMD 125°C | VISHAY | MAL214699611E3 | AEC-Q, Automotovie, High Temperature, Low Impedance, Vibration Proof, High Reliabitily (8.0mm x 8.0mm x 10.00mm)
|  | Option | CAP Polymer 33µF ±20% 25V D-case 7343-31 125°C | VISHAY | T51D336M025C0100 | AEC-Q, vPolyTan, Molded, High Performance, Automotive Grade SMD 2917
|  | Option (VSUP < 13V) | CAP Tantalum 100µF ±10% 20V D-case 7343-31 125°C | VISHAY | TP3E107K020C0150AS | AEC-Q, Molded, TANTAMOUNT, High Performance, (7.3mm x 4.3mm x 3.10mm)
2 | 1 | C20 | 680pF, 50V, Capacitor, C0G/NP0, 0603 | Std | Std
|  | Option | CAP MLCC 680pF ±5% 50V C0G/NP0 0603 SMD | VISHAY | GA0603A681JXAAC31G | GA….31G Automotive Series AEC-Q
3 | 1 | C23 | 10pF, 50V, Capacitor, C0G/NP0, 0603 | Std | Std
|  | Option | CAP MLCC 10pF ±5% 50V C0G/NP0 0603 SMD | VISHAY | GA0603A100JXAAC31G | GA….31G Automotive Series AEC-Q
4 | 1 | C24 | 220pF, 50V, Capacitor, C0G/NP0, 0603 | - | -
|  | Option | CAP MLCC 220pF ±5% 50V C0G/NP0 0603 SMD | VISHAY | GA0603A221JXAAC31G | GA….31G Automotive Series AEC-Q
5 | 1 | C5 | 1000uF, 25V, Polarized | - | -
|  | Option | CAP Al Electrolytic 1000µF ±20% 25V Radial Can SMD 125°C | VISHAY | MAL214699605E3 | AEC-Q, Automotovie, High Temperature, Low Impedance, Vibration Proof, High Reliabitily (16.0mm x 16.0mm x 16.00mm)
6 | 6 | C8, C13, C25, C28, C31, C33 | 10uF, 16V, Ceramic, 0805 | - | -
|  | Option (VDDX < 10V) | CAP Tantalum 10µF ±10% 16V C-case 6032-28 125°C | VISHAY | TP3C106K016E0450AS | AEC-Q, Molded, TANTAMOUNT, High Performance, (6.0mm x 3.2mm x 2.80mm)
|  | Option (VDDX < 13V) | CAP Tantalum 10µF ±10% 20V C-case 6032-28 125°C | VISHAY | TP3C106K020C0450AS | AEC-Q, Molded, TANTAMOUNT, High Performance, (6.0mm x 3.2mm x 2.80mm)
7 | 1 | D1 | DIODE SCHOTTKY 60V 2A SMB | ON Semiconductor | MBRS260T3G
|  | Option | Diode - Power Rectifier Schottky 60V 2A Vf~0.7V SMB (DO-214AA) | VISHAY | SS26HM3_A/H | AEC-Q101, Planar Schottky, Single Configuration, SMD, 150°C (Tj), RoHs, H/F
|  | Option | Diode - Power Rectifier Schottky 60V 2A Vf~0.72V SMF (DO-219AB) | VISHAY | SS2FH6HM3/H | AEC-Q101, eSMP, Single Configuration, SMD, 175°C (Tj), RoHS, H/F
|  | Option | Diode - Power Rectifier Schottky 60V 2A Vf~0.54V SlimSMAW (DO-221AD) | VISHAY | VSS8D2M6HM3/H | AEC-Q101, eSMP, Single Configuration, SMD, 175°C (Tj), SOD-128 compatible, TMBS®, RoHS, H/F
8 | 1 | D11 | LED, Yellow, 0603 | - | -
|  | Option | LED YELLOW LOW CURRENT 0603 SMD AEC-Q | VISHAY | VLMY10J2K2-4-GS08 | AEC-Q, Low Current, AEC-Q, SMD, 0603, 1.6mm x 0.8mm
|  | Option | LED YELLOW STANDARD λ:589nm Vf~2.1V 0603 SMD AEC-Q | VISHAY | TLMY1100-GS08 | AEC-Q, SMD, 0603, 1.6mm x 0.8mm
9 | 5 | D2, D3, D4, D5, D6 | BAS16H / High Speed | Nexperia | BAS16H
|  | Option | DIODES & RECTIFIERS Small Signal Switching 100V 0.25A Vf~1.25V SOD-123 | VISHAY | BAS16D-HE3-08 | AEC-Q101, General Purpose, Single Configuration, SMD, 150°C (Tj), Fast Switching, RoHS
|  | Option | DIODES & RECTIFIERS Fast Recovery 100V 0.25A Vf~1.25V DFN1006-2A | VISHAY | BAS16L-HG3-08 | AEC-Q101, General Purpose, Single Configuration, SMD, 150°C (Tj), Leadless ultra small DFN package, Fast Switching, RoHS, H/F, Green
10 | 1 | D7 | IC VREF SHUNT 10V 1% SOT23-3 | Texas Instruments | LM4041DIDBZTG4
11 | 1 | D8, D10 | LED, Green, 0603 | - | -
|  | Option | LED GREEN STANDARD λ:570nm Vf~2.1V 0603 SMD AEC-Q | VISHAY | TLMG1100-GS08 | AEC-Q, SMD, 0603, 1.6mm x 0.8mm
|  | Option | LED PURE GREEN STANDARD λ:561nm Vf~2.1V 0603 SMD AEC-Q | VISHAY | TLMP1100-GS08 | AEC-Q, SMD, 0603, 1.6mm x 0.8mm
12 | 1 | D9 | ZENER DIODE 22V 38V SOT23-3 | ON Semiconductor | MMBZ27VCLT1G
|  | Option | ESD PROTECTION DIODE, 2-Line, 26.5V, 50Vc, SOT23 AEC-Q101 | VISHAY | VCAN26A2-03SHE3-08 | AEC-Q, SOT-23, 2-Line Array, Bidirectional Symmetrical (BiSy), Low Capacitance, RoHS
|  | Option | ESD PROTECTION DIODE 2-Line 26.5V 50Vc SOT-363 | VISHAY | VCAN26A2-03GHE3-08 | SOT-363, AEC-Q, 2-Line Array, Bidirectional Symmetrical (BiSy)
13 | 1 | L1 | FIXED IND 100UH 1A 287 MOHM SMD 8 x 8mm | Bourns Inc. | SRU8043-101Y
|  | Option | IND 22µH ±20% 3.8A Isat 3.7A Idc 103mΩ SMD 155°C | VISHAY | IHLE3232DDER220M5A | AEC-Q, Automotive, High Current Inductors With E-Field Shield, High Temperature (155°C) Series, Shielded (8.0mm x 8.0mm x 4.30mm)
|  | Option | IND 22µH ±20% 3.8A Isat 3.7A Idc 103mΩ SMD 155°C | VISHAY | IHLP3232DZER220M5A | AEC-Q, Automotive, High Temperature (155°C) Series, Shielded (8.0mm x 8.0mm x 4.00mm)
|  | Option | IND 22µH ±20% 3.3A Isat 4.3A Idc 84mΩ SMD 125°C | VISHAY | IHLP3232DZER220M1A | AEC-Q, Automotive, Low DCR Series, Shielded (8.0mm x 8.0mm x 4.00mm)
14 | 1 | M1 | MOSFET P-CH 30V 20A 8-SO | On Semiconductor | FDS6681Z
|  | Option | MOSFET Single P-CHAN -30V -30A 9.2mΩ @10V PowerPAK SO-8L | VISHAY | SQJA37EP-T1_GE3 | AEC-Q101, TrenchFET, Single Configuration, SMD, 175°C (Tj), RoHS, H/F
|  | Option | MOSFET Single P-CHAN -30V -60A 4.4mΩ @10V PowerPAK SO-8L | VISHAY | SQJ407EP-T1_GE3 | AEC-Q101, TrenchFET, Single Configuration, SMD, 175°C (Tj), RoHS, H/F
|  | Option | MOSFET Single P-CHAN -30V -18A 12mΩ @10V SO-8 (SOIC, MS-012) | VISHAY | SQ4425EY-T1_GE3 | AEC-Q101, TrenchFET, Single Configuration, SMD, 175°C (Tj), RoHS, H/F
15 | 6 | Q1, Q2, Q3, Q4, Q5, Q6 | MOSFET N-CHAN 40V 50A SMD TO-252-3 | VISHAY | SQD50N04-5M6L_GE3 | AEC-Q101, TrenchFET, Single Configuration, SMD, 175°C (Tj)
|  | Option | MOSFET Single N-CHAN 40V 58A 7.35mΩ @10V PowerPAK SO-8L | VISHAY | SQJ868EP-T1_GE3 | AEC-Q101, TrenchFET, Single Configuration, SMD, 175°C (Tj)
|  | Option | MOSFET Single N-CHAN 40V 60A 4.5mΩ @10V PowerPAK SO-8L | VISHAY | SQJ886EP-T1_GE3 | AEC-Q101, TrenchFET, Single Configuration, SMD, 175°C (Tj)
|  | Option | MOSFET Single N-CHAN 40V 75A 2.4mΩ @10V PowerPAK SO-8L | VISHAY | SQJA76EP-T1_GE3 | AEC-Q101, TrenchFET, Single Configuration, SMD, 175°C (Tj)
16 | 1 | R20 | 10mR, 2512, 1% Current Sense Res | - | -
|  | Option | RES 0.01Ω ±1% 3W 2010 ±110ppm/°C SMD Power Metal Strip | VISHAY | WFMA2010R0100FEA | WFM Series, Low Value (10mΩ to 500mΩ), High Power, AEC-Q200
|  | Option | RES 0.01Ω ±1% 3W 2512 ±75ppm/°C SMD Power Metal Strip | VISHAY | WSLP2512R0100FEA | WSLP Series, Very High Power (to 3W), Low Value (Down to 0.0005Ω), AEC-Q200
|  | Option | RES 0.01Ω ±1% 1W 2512 ±75ppm/°C SMD Power Metal Strip | VISHAY | WSL2512R0100FEA | WSL Series, Low Value (Down to 0.0005 Ω), Sulfur Resistant, Very Low Inductance, AEC-Q200
17 | 1 | U1 | IC S12Z S12 MagniV Microcontroller 16-Bit 50MHz 128KB (128K x 8) FLASH 64-HLQFP (10x10) | NXP | S912ZVML12F3MKH
18 | 3 | U2, U3, U5 | IC TRNSLTR BIDIRECTIONAL SOT563 | Diodes Inc | 74LVC1T45
19 | 1 | U6 | IC PWR SWITCH N-CHAN 1:2 8SOIC | Microchip | MIC2026-1YM-TR
20 | 1 | U7 | TRANS PREBIAS PNP 200MW SOT23-3 | Diodes Inc | DDTA113ZCA-7-F
Legal Disclaimer: is not associated with this advertisement. VISHAY Intertechnology, Inc. does not claim any ownership or affiliation with .
VISHAY INTERTECHNOLOGY, INC. AND ITS AFFILIATES (“VISHAY”) PROVIDES TECHNICAL AND RELIABILITY DATA (INCLUDING DATASHEETS), DESIGN RESOURCES (INCLUDING REFERENCE DESIGNS, BILL OF MATERIALS DOCUMENTS, AND REFERENCE DESIGN PARTS LISTS), APPLICATION OR OTHER DESIGN ADVICE, WEB TOOLS, SAFETY INFORMATION, AND OTHER RESOURCES “AS IS” AND WITH ALL FAULTS, AND DISCLAIMS ALL WARRANTIES, EXPRESS AND IMPLIED, INCLUDING WITHOUT LIMITATION ANY IMPLIED WARRANTIES OF MERCHANTABILITY, FITNESS FOR A PARTICULAR PURPOSE OR NON-INFRINGEMENT OF THIRD PARTY INTELLECTUAL PROPERTY RIGHTS.
These resources are intended for skilled developers designing with Vishay products. You are solely responsible for (1) selecting the appropriate Vishay products for your application, (2) designing, validating and testing your application, and (3) ensuring your application meets applicable standards, and any other safety, security, or other requirements. These resources are subject to change without notice. Vishay grants you permission to use these resources for development of an application that uses the Vishay products described in the resource. Other reproduction and display of these resources is prohibited. No license is granted to any other Vishay intellectual property right or to any third party intellectual property right. Vishay disclaims responsibility for, and you will fully indemnify Vishay and its representatives against, any claims, damages, costs, losses, and liabilities arising out of your use of these resources.
Vishay’s products are provided subject to Vishay’s Terms and Conditions of Sale (https://www.vishay.com/company/terms/) or other applicable terms available either on www.vishay.com or provided in conjunction with such Vishay products. Vishay’s provisions of these resources does not expand or otherwise alter Vishay’s applicable warranties or warranty disclaimers for Vishay products.
© 2020 Vishay Intertechnology, Inc. All Rights Reserved.