## Vishay BoM
**VISHAY Reference Design Alternative / Replacement Parts List**
|  | IC Part Number: | SPC5744P_AECQ
|  | Description: | DEVKIT-MPC5744P: MPC5744P Functional Safety Motor Control Development Board ¦ MPC574xP Series up to ASIL-D - Ultra-Reliable MCU for Automotive & Industrial Safety Applications, 2 x e200Z4 Cores in LS, 200MHz, 1 x FlexRay module, -40°C to +125°C, LQFP144 package
|  | Automotive Focus: | AEC-Q
リファレンス回路リンク
|  | リファレンス回路掲載ページ | P3-P11
|  | ネクスティ問合せ | https://www.e-nexty.com/inquiries/new
ITEM | QTY | REFERENCE | PART DESCRIPTION | MANUFACTURER | PART NUMBER | NOTES
1 | 2 | C3,C4 | CAP CER 22uF 10V 20% X5R 0603 | TDK | C1608X5R1A226M080AC
|  | Option (V < 7V) | CAP Tantalum 22µF ±10% 10V C-case 6032-28 125°C | VISHAY | TP3C226K010C0245AS | AEC-Q, Molded, TANTAMOUNT, High Performance, (6.0mm x 3.2mm x 2.80mm)
|  | Option | CAP MLCC 22µF ±10% 10V X7R 1206 SMD | VISHAY | VJ1206Y226KXQTW1BC | VJ….W1BC Basic Commodity Series
2 | 8 | C5,C36,C37,C50,C55,C86,C154,C155 | CAP CER 10uF 25V 20% X5R 0603 | Murata | GRM188R61E106MA73D
|  | Option (V < 7V) | CAP Tantalum 10µF ±10% 10V B-case 3528-21 125°C | VISHAY | TP3B106K010C0800AS | AEC-Q, Molded, TANTAMOUNT, High Performance, (3.5mm x 2.8mm x 2.10mm)
|  | Option (V < 13V) | CAP Tantalum 10µF ±10% 20V C-case 6032-28 125°C | VISHAY | TP3C106K020C0450AS | AEC-Q, Molded, TANTAMOUNT, High Performance, (6.0mm x 3.2mm x 2.80mm)
|  | Option | CAP MLCC 10µF ±10% 25V X7R 1206 SMD | VISHAY | VJ1206Y106KXXTW1BC | VJ….W1BC Basic Commodity Series
3 | 29 | C6,C23,C27,C33,C34,C35,C38,C39,C49,C57,C59,C60,C61,C62,C63,C64,C65,C74,C75,C76,C77,C108,C110,C119,C139,C140,C141,C156,C157 | CAP CER 0.1UF 50V 10% X5R 0402 | TAIYO YUDEN | UMK105BJ104KV-F
|  | Option | CAP MLCC 0.1µF ±10% 25V X7R 0603 SMD | VISHAY | GA0603Y104KXXAC31G | GA….31G Automotive Series AEC-Q
4 | 6 | C7,C51,C66,C67,C126,C137 | CAP CER 4.7uF 10V 10% X7S AEC-Q200 0805 | Murata | GCM21BC71A475KA73
|  | Option (V < 7V) | CAP Tantalum 4.7µF ±10% 10V A-case 3216-18 125°C | VISHAY | TP3A475K010C1400AS | AEC-Q, Molded, TANTAMOUNT, High Performance, (3.2mm x 1.6mm x 1.80mm)
|  | Option | CAP MLCC 4.7µF ±10% 10V X7R 0805 SMD | VISHAY | VJ0805Y475KXQTW1BC | VJ….W1BC Basic Commodity Series
5 | 14 | C8,C9,C10,C11,C12,C13,C15,C17,C18,C19,C20,C22,C26,C30 | CAP CER 0.047uF 25V 10% X7R 0402 | AVX | 04023C473KAT2A
|  | Option | CAP MLCC 0.047µF ±10% 25V X7R 0603 SMD | VISHAY | GA0603Y473KXXAC31G | GA….31G Automotive Series AEC-Q
6 | 1 | C14 | CAP CER 0.047uF 25V 10% X7R 0402 | AVX | 04023C473KAT2A
|  | Option | CAP MLCC 0.047µF ±10% 25V X7R 0603 SMD | VISHAY | GA0603Y473KXXAC31G | GA….31G Automotive Series AEC-Q
7 | 4 | C21,C25,C29,C118 | CAP CER 1uF 50V 10% X7R AEC-Q200 0805 | Murata | GCM21BR71H105KA03
8 | 15 | C24,C28,C70,C71,C72,C105,C113,C116,C127,C129,C130,C138,C158,C159,C160 | CAP CER 0.01uF 50V 10% X7R AEC-Q200 0402 | MURATA | GCM155R71H103KA55D
|  | Option | CAP MLCC 0.01µF ±10% 50V X7R 0402 SMD | VISHAY | GA0402Y103KXAAC31G | GA….31G Automotive Series AEC-Q
9 | 4 | C31,C32,C52,C53 | CAP CER 12PF 50V 5% C0G 0402 | NIC COMPONENTS CORP | NMC0402NPO120J50TRPF
|  | Option | CAP MLCC 12pF ±5% 50V C0G/NP0 0402 SMD | VISHAY | GA0402D120JXAAC31M | GA….31M Automotive HIFREQ Series AEC-Q
10 | 4 | C40,C42,C151,C153 | CAP CER 10PF 50V 5% C0G 0402 | AVX | 04025A100JAT2A
|  | Option | CAP MLCC 10pF ±5% 50V C0G/NP0 0402 SMD | VISHAY | GA0402D100JXAAC31M | GA….31M Automotive HIFREQ Series AEC-Q
11 | 3 | C41,C133,C152 | CAP CER 4700pF 50V 10% X7R 0402 | AVX | 04025C472KAT2A
|  | Option | CAP MLCC 4700pF ±10% 50V X7R 0402 SMD | VISHAY | GA0402Y472KXAAC31G | GA….31G Automotive Series AEC-Q
|  | Option (C133) | CAP CER 2200PF 10% 250VAC X7R (X1/Y2) 2008 SMD AEC-Q200 | VISHAY | VJ2008Y222KXUSTX2A | AEC-Q, VJ Safety Certified, Class X1: / Y2: 2000VDC, Class X2: 1500VDC, Approved IEC 60384-14
12 | 7 | C54,C58,C120,C161,C162,C163,C164 | CAP CER 2.2uF 25V 10% X5R 0603 | TDK | C1608X5R1E225K080AB
|  | Option (V < 16V) | CAP MLCC 2.2µF ±10% 16V X7R 0603 SMD | VISHAY | VJ0603Y225KXJCW1BC | VJ….W1BC Basic Commodity Series
|  | Option x1 VDD_HV_IO (V < 4V) | CAP Tantalum 10µF ±10% 6.3V B-case 3528-21 125°C | VISHAY | TP3B106K6R3E1000AS | AEC-Q, Molded, TANTAMOUNT, High Performance, (3.5mm x 2.8mm x 2.10mm)
13 | 1 | C56 | CAP CER 100uF 10V 20% X5R 1206 | TDK | C3216X5R1A107M160AC
|  | Option | CAP Polymer 100µF ±20% 10V D-case 7343-31 125°C | VISHAY | T51D107M010C0040 | AEC-Q, vPolyTan, Molded, High Performance, Automotive Grade SMD 2917
|  | Option (V < 7V) | CAP Tantalum 10µF ±10% 10V C-case 6032-28 125°C | VISHAY | TP3C106K010C0550AS | AEC-Q, Molded, TANTAMOUNT, High Performance, (6.0mm x 3.2mm x 2.80mm)
14 | 1 | C87 | CAP CER 12PF 50V 5% C0G 0402 | NIC COMPONENTS CORP | NMC0402NPO120J50TRPF
|  | Option | CAP MLCC 12pF ±5% 50V C0G/NP0 0402 SMD | VISHAY | GA0402D120JXAAC31M | GA….31M Automotive HIFREQ Series AEC-Q
15 | 1 | C101 | CAP CER 470pF 50V 10% X7R AEC-Q200 0402 | Murata | GCM155R71H471KA37
|  | Option | CAP MLCC 470pF ±10% 50V X7R 0402 SMD | VISHAY | GA0402Y471KXAAC31G | GA….31G Automotive Series AEC-Q
16 | 4 | C102,C103,C106,C107 | CAP CER 22uF 10V 10% X7R AEC-Q200 1206 | Taiyo Yuden | LMJ316BB7226KLHT
|  | Option x1 (V < 7V) | CAP Tantalum 47µF ±10% 10V C-case 6032-28 125°C | VISHAY | TP3C476K010C0300AS | AEC-Q, Molded, TANTAMOUNT, High Performance, (6.0mm x 3.2mm x 2.80mm)
|  | Option Transient | CAP Polymer 100µF ±20% 10V D-case 7343-31 125°C | VISHAY | T51D107M010C0040 | AEC-Q, vPolyTan, Molded, High Performance, Automotive Grade SMD 2917
17 | 2 | C104,C123 | CAP CER 0.01uF 50V 10% X7R AEC-Q200 0402 | MURATA | GCM155R71H103KA55D
|  | Option | CAP MLCC 0.01µF ±10% 50V X7R 0402 SMD | VISHAY | GA0402Y103KXAAC31G | GA….31G Automotive Series AEC-Q
18 | 1 | C109 | CAP CER 180pF 50V 5% C0G AEC-Q200 0402 | MURATA | GCM1555C1H181JA16
|  | Option | CAP MLCC 180pF ±5% 50V C0G/NP0 0402 SMD | VISHAY | GA0402A181JXAAC31G | GA….31G Automotive Series AEC-Q
19 | 1 | C111 | CAP CER 680pF 50V 5% X7R 0402 | KEMET | C0402C681J5RACTU
|  | Option | CAP MLCC 680pF ±5% 50V X7R 0402 SMD | VISHAY | GA0402Y681JXAAC31G | GA….31G Automotive Series AEC-Q
20 | 1 | C112 | CAP ALEL 47uF 35V 20% -- AEC-Q200 SMT | Panasonic | EEE1VA470WAP
|  | Option | CAP Al Electrolytic 47µF ±20% 35V Radial Can SMD 125°C | VISHAY | MAL214699001E3 | AEC-Q, Automotovie, High Temperature, Low Impedance, Vibration Proof, High Reliabitily (10.0mm x 10.0mm x 10.00mm)
|  | Option (V < 17V) | CAP Tantalum 47µF ±10% 25V E-case 7343-43 125°C | VISHAY | TP3E476K025C0200AS | AEC-Q, Molded, TANTAMOUNT, High Performance, (7.3mm x 4.3mm x 4.30mm)
21 | 2 | C114,C115 | CAP CER 4.7uF 50V 10% X7S AEC-Q200 1206 | MURATA | GCM31CC71H475KA03L
22 | 1 | C122 | CAP CER 0.22uF 16V 10% X7R AEC-Q200 0603 | TDK | CGA3E2X7R1C224K080AA
|  | Option | CAP MLCC 0.22µF ±10% 16V X7R 0805 SMD | VISHAY | GA0805Y224KXJAC31G | GA….31G Automotive Series AEC-Q
23 | 1 | C125 | CAP CER 0.47uF 16V 10% X7S AEC-Q200 0402 | TDK | CGA2B1X7S1C474K050BC
|  | Option | CAP MLCC 0.47µF ±10% 16V X7R 0805 SMD | VISHAY | GA0805Y474KXJAC31G | GA….31G Automotive Series AEC-Q
24 | 2 | C132,C135 | CAP CER 100pF 100V 5% C0G AEC-Q200 0603 | MURATA | GCM1885C2A101JA16D
|  | Option | CAP MLCC 100pF ±5% 100V C0G/NP0 0603 SMD | VISHAY | GA0603A101JXBAC31G | GA….31G Automotive Series AEC-Q
25 | 3 | C134,C145,C146 | CAP CER 1000pF 50V 10% X7R AEC-Q200 0402 | MURATA | GCM155R71H102KA37D
|  | Option | CAP MLCC 1000pF ±10% 50V X7R 0402 SMD | VISHAY | GA0402Y102KXAAC31G | GA….31G Automotive Series AEC-Q
26 | 1 | C165 | CAP CER 150pF 50V 1% C0G 0402 | KEMET | C0402C151F5GAC7867
|  | Option | CAP MLCC 150pF ±1% 50V C0G/NP0 0402 SMD | VISHAY | GA0402A151FXAAC31G | GA….31G Automotive Series AEC-Q
27 | 3 | D3,D101,D102 | DIODE SCH RECT 3A 40V AEC-Q101 SOD123W | NEXPERIA | PMEG4030ER,115
|  | Option | Diode - Power Rectifier Schottky 45V 2.5A Vf~0.5V SMF (DO-219AB) | VISHAY | V3FL45HM3/H | AEC-Q101, TMBS, Single Configuration, SMD, 175°C (Tj), TMBS® Rectifier, in eSMP Series package, RoHS, H/F
|  | Option | Diode - Power Rectifier Schottky 40V 3A Vf~0.55V SMP (DO-220AA) | VISHAY | SS3P4HM3/84A | AEC-Q101, eSMP, Single Configuration, SMD, 150°C (Tj), High Current Density, RoHS, H/F
|  | Option | Diode - Power Rectifier Schottky 45V 3A Vf~0.46V SlimSMA (DO-221AC) | VISHAY | VSSAF3L45HM3_A/H | AEC-Q101, TMBS, Single Configuration, SMD, 150°C (Tj), TMBS® Rectifier, in eSMP Series package, RoHS, H/F
28 | 1 | D4 | DIODE SCH RECT 3A 30V POWERDI-123 | DIODES INC | SBR3U30P1-7
|  | Option | Diode - Power Rectifier Schottky 30V 3A Vf~0.52V SMP (DO-220AA) | VISHAY | SS3P3HM3/84A | AEC-Q101, Planar Schottky, Single Configuration, SMD, 150°C (Tj), High Current Density, Very low profile, Low Vf, High efficiency operation, in eSMP package, RoHS, H/F
29 | 1 | D7 | LED RED BL GRN SGL 50/25/25mA SMT | CREE, INC | CLV1A-FKB-CK1vw1de1BB7C3C3
|  | Option | LED RGB HIGH BRIGHTNESS 6-PLCC SMD AEC-Q | VISHAY | VLMRGB6112-00-GS08 | AEC-Q, Multi SMD LED RGB, 3.5mm x 2.8mm, 6-Pin Low Profile
30 | 1 | D103 | DIODE SCH PWR RECT 2A 30V AEC-Q101 SOD123F | NEXPERIA | PMEG3020EH,115
|  | Option | Diode - Power Rectifier Schottky 30V 2A Vf~0.47V SMF (DO-219AB) | VISHAY | SS2FL3HM3/H | AEC-Q101, eSMP, Single Configuration, SMD, 150°C (Tj), SOD-123W Compatible
31 | 1 | D104 | DIODE SCH 100V 3A AEC-Q101 SOD128 | NEXPERIA | PMEG10030ELPX
|  | Option | Diode - Power Rectifier Schottky 100V 2.3A Vf~0.64V SlimSMA (DO-221AC) | VISHAY | VSSAF3M10HM3/H | AEC-Q101, TMBS, Single Configuration, SMD, 175°C (Tj), TMBS® Rectifier, in eSMP Series package, RoHS, H/F
|  | Option | Diode - Power Rectifier Schottky 60V 2A Vf~0.54V SlimSMAW (DO-221AD) | VISHAY | VSS8D2M6HM3/H | AEC-Q101, eSMP, Single Configuration, SMD, 175°C (Tj), SOD-128 compatible, TMBS®, RoHS, H/F
32 | 1 | D105 | DIODE SW 150MA 75V SOD-323 | DIODES INC | 1N4148WS-7-F
|  | Option | DIODES & RECTIFIERS Small Signal Switching 75V 0.15A Vf~1.2V SOD-323 | VISHAY | 1N4148WS-HE3-08 | AEC-Q101, General Purpose, Single Configuration, SMD, 150°C (Tj), Fast Switching, RoHS
33 | 1 | D106 | DIODE BIDIR CAN BUS ESD PROTECTION 200W 24V AEC-Q101 SOT23 | NEXPERIA | PESD1CAN-UX
|  | Option | ESD PROTECTION DIODE 24.0V 41Vc DFN1110-3A AEC-Q101 | VISHAY | VCAN24A2-HT5HG3-08 | DFN1110-3A, AEC-Q, Bidirectional Symmetrical (BiSy) Low Capacitance, Dual-Line
|  | Option | ESD PROTECTION DIODE 2-Line 26.5V 50Vc SOT-363 | VISHAY | VCAN26A2-03GHE3-08 | SOT-363, AEC-Q, 2-Line Array, Bidirectional Symmetrical (BiSy)
34 | 1 | D107 | DIODE ESD PROTECTION 24V AEC-Q101 SOD323 | NEXPERIA | PESD1LIN
|  | Option | ESD PROTECTION DIODE, 26.5V, 1-Line, 30Vc (typ.), Bidirectional, SOD-323, AEC-Q101 | VISHAY | VLIN2626-02GHE3-08 | AEC-Q, For LIN-Bus applications, Small SOD-323 package, 1-Line Bidirectional ESD Protection, Low load capacitance, RoHS
|  | Option | ESD PROTECTION DIODE 26V, 1-Line, 43Vc (typ.), Unidirectional, DFN1006-2A, AEC-Q101 | VISHAY | VESD26C1-HD1HG3-08 | AEC-Q, Compact DFN1006-2A Package, 1-Line Unidirectional ESD Protection
35 | 9 | D108,D109,D110,D111,D112,DS1,DS2,DS5,DS6 | LED GREEN GAP ON GAP SM 0603 | LITE ON | LTST-C190GKT
|  | Option | LED GREEN STANDARD λ:570nm Vf~2.1V 0603 SMD AEC-Q | VISHAY | TLMG1100-GS08 | AEC-Q, SMD, 0603, 1.6mm x 0.8mm
36 | 2 | D116,D117 | LED ULTRA BRIGHT RED SGL 30MA 0603 | LITE ON | LTST-C190KRKT
|  | Option | LED RED STANDARD λ:633nm Vf~2.1V 0603 SMD AEC-Q | VISHAY | TLMS1100-GS08 | AEC-Q, SMD, 0603, 1.6mm x 0.8mm
37 | 1 | DS3 | LED YELLOW SMD | LITE ON | LTST-C190YKT
|  | Option | LED YELLOW STANDARD λ:589nm Vf~2.1V 0603 SMD AEC-Q | VISHAY | TLMY1100-GS08 | AEC-Q, SMD, 0603, 1.6mm x 0.8mm
38 | 1 | L2 | IND WW PWR 4.7UH@40MHZ 3A 30% SMT | MURATA | LQH5BPN4R7NT0
|  | Option | IND 4.7µH ±20% 3A Isat 3.2A Idc 75.3mΩ SMD 125°C | VISHAY | IHLP2020BZER4R7M1A | AEC-Q, Automotive, Low DCR Series, Shielded (5.7mm x 5.4mm x 2.00mm)
|  | Option | IND 4.7µH ±20% 2.8A Isat 3.2A Idc 89.1mΩ SMD 155°C | VISHAY | IHLP2020BZER4R7M5A | AEC-Q, Automotive, High Temperature (155°C) Series, Shielded (5.7mm x 5.4mm x 2.00mm)
39 | 2 | L3,L107 | IND CHK 100OHM@100MHZ 200MA 1812 | MURATA | DLW43SH101XK2
40 | 4 | L4,L5,L6,L106 | IND FER BEAD 330OHM@100MHZ 2.5A -- SMT | TDK | MPZ2012S331AT000
|  | Option | FB Multilayer Z:250Ω ±25% DCR:40mΩ 3A Idc 0805 SMD 1LN | VISHAY | ILHB0805ER251V | High Current Shielded (2.0mm x 1.25mm x 0.90mm)
41 | 1 | L101 | IND PWR 22uH@100KHZ 3.5A 20% SMD | TDK | SPM6545VT- 220M-D
|  | Option | IND 22µH ±20% 2.5A Isat 2.9A Idc 128.9mΩ SMD 125°C | VISHAY | IHLP2525CZER220M1A | AEC-Q, Automotive, Low DCR Series, Shielded (7.2mm x 6.7mm x 3.00mm)
|  | Option | IND 22µH ±20% 2.2A Isat 2.8A Idc 163mΩ SMD 155°C | VISHAY | IHLP2525CZER220M5A | AEC-Q, Automotive, High Temperature (155°C) Series, Shielded (7.2mm x 6.7mm x 3.00mm)
|  | Option | IND 22µH ±20% 2.2A Isat 2.8A Idc 163mΩ SMD 155°C | VISHAY | IHLE2525CDER220M5A | AEC-Q, Automotive, High Current Inductors With E-Field Shield, High Temperature (155°C) Series, Shielded (7.2mm x 6.7mm x 3.23mm)
42 | 2 | L102,L103 | IND PWR 2.2uH@1MHz 3.1A 20% AEC-Q200 SMT | TDK | TFM252010ALMA2R2MTAA
|  | Option | IND 2.2µH ±20% 2.62A Isat 4.01A Idc 58.93mΩ SMD 155°C | VISHAY | IHLP1212BZEV2R2M5A | AEC-Q, Automotive, High Temperature (155°C) Series, Shielded (3.6mm x 3.2mm x 2.00mm)
|  | Option | IND 2.2µH ±20% 4.93A Isat 3.55A Idc 73.1mΩ SMD 125°C | VISHAY | IHLP1212BZEV2R2MA1 | AEC-Q, Automotive, High Saturation Series, Shielded (3.6mm x 3.2mm x 2.00mm)
|  | Option (L103) | IND 2.2µH ±20% 5A Isat 6.5A Idc 24.7mΩ SMD 155°C | VISHAY | IHLE2020CDER2R2M5A | AEC-Q, Automotive, High Current Inductors With E-Field Shield, High Temperature (155°C) Series, Shielded (5.7mm x 5.4mm x 3.30mm)
43 | 1 | L104 | IND CHK 2X51uH@100kHz 200mA -30/+50% 1210 | TDK | ACT1210-510-2P-TL00
44 | 1 | L105 | IND FER BEAD 120OHM@100MHZ 3A 25% AEC-Q200 0603 | murata | BLM18KG121TZ1
45 | 1 | Q1 | TRAN NPN PWR BJT 2A 50V DPAK | On Semiconductor | NJD2873T4G
46 | 1 | Q3 | TRAN NMOS PWR 30V 400mA AEC-Q101 SOT23 | NEXPERIA | NX3008NBK,215
|  | Option | MOSFET Single N-CHAN 30V 1.7A 65mΩ @4.5V SOT-363 (SC-70-6L) | VISHAY | SQ1470AEH-T1_GE3 | AEC-Q101, TrenchFET, Single Configuration, SMD, 175°C (Tj)
47 | 1 | Q101 | TRAN NMOS PWR 24mOHM 34A 60V LFPAK33 | NEXPERIA | BUK9M24-60EX
|  | Option | MOSFET Single N-CHAN 60V 18A 23mΩ @10V PowerPAK 1212-8W | VISHAY | SQ7414CENW-T1_GE3 | AEC-Q101, TrenchFET, Single Configuration, SMD, 175°C (Tj), RoHS, H/F
48 | 1 | Q102 | TRAN PNP PWR 120mOHM 3A 60V AEC-Q101 LFPAK56 | NEXPERIA | PHPT60603PYX
49 | 1 | Q201 | TRAN PNP PWR 1A 60V SOT-223 | PHILIPS SEMICONDUCTOR | BCP52-16
50 | 7 | R6,R17,R54,R82,R118,R231,R232 | RES MF 1.0K 1/16W 1% 0402 | YAGEO AMERICA | RC0402FR-071KL
|  | Option | RES 1kΩ ±1% 1/16W 0402 ±100ppm/°C SMD Thick Film | VISHAY | CRCW04021K00FKED | CRCW e3 Standard Chip Resistor AEC-Q200
51 | 1 | R7 | RES MF 1.69K 1/10W 1% AEC-Q200 0402 | KOA SPEER | RK73H1ETTP1691F
|  | Option | RES 1.69kΩ ±1% 1/8W 0402 ±100ppm/°C SMD Thick Film | VISHAY | RCC04021K69FKED | RCC e3 Medium Power, Increased Power rating, Increased Operating voltage, Chip Resistor AEC-Q200
52 | 7 | R8,R14,R52,R53,R68,R69,R70 | RES MF 270 OHM 1/16W 5% 0402 | VISHAY | CRCW0402270RJNED | CRCW e3 Standard Chip Resistor AEC-Q200
53 | 22 | R9,R18,R22,R25,R26,R27,R28,R46,R65,R88,R108,R116,R267,R268,R269,R270,R271,R285,R286,R287,R288,R291 | RES MF ZERO OHM 1/10W -- AEC-Q200 0603 | PANASONIC | ERJ-3GEY0R00V
|  | Option | RES 0Ω JUMPER 1/10W 0603 JUMPER SMD Thick Film | VISHAY | CRCW06030000Z0EA | CRCW e3 Standard Chip Resistor AEC-Q200
54 | 1 | R12 | RES MF 1M 1/10W 5% AEC-Q200 0402 | KOA SPEER | RK73B1ETTP105J
|  | Option | RES 1MΩ ±5% 1/16W 0402 ±200ppm/°C SMD Thick Film | VISHAY | CRCW04021M00JNED | CRCW e3 Standard Chip Resistor AEC-Q200
55 | 40 | R13,R15,R16,R20,R21,R24,R30,R31,R32,R34,R47,R48,R51,R55,R56,R58,R59,R60,R61,R62,R63,R64,R66,R67,R75,R78,R83,R84,R85,R121,R124,R201,R247,R273,R274,R275,R277,R280,R289,R290 | RES MF 10K 1/16W 5% 0402 | VISHAY | CRCW040210K0JNED | CRCW e3 Standard Chip Resistor AEC-Q200
56 | 2 | R23,R81 | RES MF ZERO OHM 1/10W -- AEC-Q200 0603 | PANASONIC | ERJ-3GEY0R00V
|  | Option | RES 0Ω JUMPER 1/10W 0603 JUMPER SMD Thick Film | VISHAY | CRCW06030000Z0EA | CRCW e3 Standard Chip Resistor AEC-Q200
57 | 4 | R29,R33,R272,R276 | RES MF 47 OHM 1/16W 1% 0402 | VISHAY | CRCW040247R0FKED | CRCW e3 Standard Chip Resistor AEC-Q200
58 | 4 | R35,R36,R278,R279 | RES MF 10K 1/16W 5% 0402 | VISHAY | CRCW040210K0JNED | CRCW e3 Standard Chip Resistor AEC-Q200
59 | 2 | R49,R50 | RES MF 33.0 OHM 1/16W 1% 0402 | THYE MING TECH CO LTD | CR-02FL6---33R
|  | Option | RES 33Ω ±1% 1/16W 0402 ±100ppm/°C SMD Thick Film | VISHAY | CRCW040233R0FKED | CRCW e3 Standard Chip Resistor AEC-Q200
60 | 4 | R71,R72,R73,R74 | RES MF 4.7K 1/16W 5% 0402 | NIC COMPONENTS CORP | NRCL04J472TRF
|  | Option | RES 4.7kΩ ±5% 1/16W 0402 ±200ppm/°C SMD Thick Film | VISHAY | CRCW04024K70JNED | CRCW e3 Standard Chip Resistor AEC-Q200
61 | 1 | R94 | RES MF 560 OHM 1/16W 5% 0402 | NIC COMPONENTS CORP | NRCL04J561TRF
|  | Option | RES 560Ω ±5% 1/16W 0402 ±200ppm/°C SMD Thick Film | VISHAY | CRCW0402560RJNED | CRCW e3 Standard Chip Resistor AEC-Q200
62 | 2 | R101,R104 | RES MF 15.0 OHM 1/4W 1% 1206 | VISHAY | CRCW120615R0FKEA | CRCW e3 Standard Chip Resistor AEC-Q200
63 | 1 | R102 | RES MF 510 OHM 1/16W 1% AEC-Q200 0402 | VISHAY | CRCW0402510RFKED | CRCW e3 Standard Chip Resistor AEC-Q200
64 | 2 | R103,R113 | RES MF 24.9K 1/10W 1% AEC-Q200 0402 | KOA SPEER | RK73H1ETTP2492F
|  | Option | RES 24.9kΩ ±1% 1/8W 0402 ±100ppm/°C SMD Thick Film | VISHAY | RCC040224K9FKED | RCC e3 Medium Power, Increased Power rating, Increased Operating voltage, Chip Resistor AEC-Q200
65 | 1 | R105 | RES MF 18K 1/10W 1% AEC-Q200 0402 | KOA SPEER | RK73H1ETTP1802F
|  | Option | RES 18kΩ ±1% 1/8W 0402 ±100ppm/°C SMD Thick Film | VISHAY | RCC040218K0FKED | RCC e3 Medium Power, Increased Power rating, Increased Operating voltage, Chip Resistor AEC-Q200
66 | 2 | R106,R117 | RES MF 8.06K 1/16W 1% AEC-Q200 0402 | VISHAY | CRCW04028K06FKED | CRCW e3 Standard Chip Resistor AEC-Q200
67 | 5 | R107,R111,R114,R122,R123 | RES MF 5.1K 1/16W 1% 0402 | YAGEO AMERICA | RC0402FR-075K1L
|  | Option | RES 5.1kΩ ±1% 1/16W 0402 ±100ppm/°C SMD Thick Film | VISHAY | CRCW04025K10FKED | CRCW e3 Standard Chip Resistor AEC-Q200
68 | 2 | R110,R250 | RES MF 100K 1/16W 5% 0402 | VENKEL COMPANY | CR0402-16W-104JT
|  | Option | RES 100kΩ ±5% 1/16W 0402 ±200ppm/°C SMD Thick Film | VISHAY | CRCW0402100KJNED | CRCW e3 Standard Chip Resistor AEC-Q200
69 | 1 | R125 | RES MF 11K 1/16W 1% 0402 | BOURNS | CR0402-FX-1102GLF
|  | Option | RES 11kΩ ±1% 1/16W 0402 ±100ppm/°C SMD Thick Film | VISHAY | CRCW040211K0FKED | CRCW e3 Standard Chip Resistor AEC-Q200
70 | 0 | R126 | RES MF 24K 1/16W 1% 0402 | YAGEO AMERICA | RC0402FR-0724KL
71 | 1 | R127 | RES MF 24K 1/16W 1% 0402 | YAGEO AMERICA | RC0402FR-0724KL
|  | Option | RES 24kΩ ±1% 1/16W 0402 ±100ppm/°C SMD Thick Film | VISHAY | CRCW040224K0FKED | CRCW e3 Standard Chip Resistor AEC-Q200
72 | 2 | R128,R131 | RES MF 60.4 OHM 1/8W 1% 0805 | YAGEO AMERICA | 232273466049L
|  | Option | RES 60.4Ω ±1% 1/8W 0805 ±100ppm/°C SMD Thick Film | VISHAY | CRCW080560R4FKEA | CRCW e3 Standard Chip Resistor AEC-Q200
|  | Option | RES 60.4Ω ±1% 1/2W 0805 ±100ppm/°C SMD Thick Film | VISHAY | CRCW080560R4FKEAHP | CRCW-HP e3 Pulse Proof, High Power Chip Resistor AEC-Q200
73 | 1 | R129 | RES MF 1.00K 1/4W 1% 1206 | VISHAY | CRCW12061K00FKEA | CRCW-HP e3 Pulse Proof, High Power Chip Resistor AEC-Q200
74 | 2 | R192,R193 | RES MF ZERO OHM 1/10W -- 0402 | Panasonic | ERJ-2GE0R00X
|  | Option | RES 0Ω JUMPER 1/5W 0402 JUMPER SMD Thick Film | VISHAY | RCS04020000Z0ED | RCS e3 Anti-Surge, High Power Chip Resistor AEC-Q200
75 | 5 | R226,R227,R228,R229,R230 | RES MF 1.5K 1/10W 5% 0603 | BOURNS | CR0603-JW-152ELF
|  | Option | RES 1.5kΩ ±5% 1/10W 0603 ±200ppm/°C SMD Thick Film | VISHAY | CRCW06031K50JNEA | CRCW e3 Standard Chip Resistor AEC-Q200
76 | 1 | R234 | RES MF 510K 1/10W 5% 0603 | YAGEO AMERICA | RC0603JR-07510KL
|  | Option | RES 510kΩ ±5% 1/10W 0603 ±200ppm/°C SMD Thick Film | VISHAY | CRCW0603510KJNEA | CRCW e3 Standard Chip Resistor AEC-Q200
77 | 1 | RV1 | RES POT 5K 1/2W 20% TH | BOURNS | 3352T-1-502LF
78 | 1 | U2 | IC SW REG CNV BUCK ASYN ADJ 2A 4.5-22V SOP8 | Diodes Inc | AP1509-SG-13
79 | 1 | U5 | IC VSUP OPEN DRAIN MPU 2.63V 1-5.5V SOT-143 | ST MICROELECTRONICS | STM6315RBW13F
80 | 2 | U6,U102 | IC XCVR FLEXRAY 10MBIT/S 5V AEC-Q100 SSOP16 | NXP SEMICONDUCTORS | TJA1081BTS,118
81 | 1 | U9 | IC MCU FLASH 128KB 50MHZ 1.71-3.6V QFN32 | FREESCALE SEMICONDUCTOR | MK20DX128VFM5
82 | 3 | U10,U11,U12 | IC XCVR DUAL SUPPLY 1.2 -5.5V XQFN8 | NEXPERIA | 74LVC2T45GM,125
83 | 3 | U13,U14,U25 | IC XCVR 1BIT 3-STATE DUAL 1.2-5.5V XSON6 | NEXPERIA | 74LVCH1T45GM,132
84 | 1 | U16 | IC MCU MEM 2.5MB FLASH 384KB SRAM 200MHZ 3.3V LQFP144 | NXP SEMICONDUCTORS | SPC5744PFK1AMLQ9
85 | 2 | U17,U4 | IC GATE AND DUAL 2-INPUT 1.65-5.5V XSON8 | NEXPERIA | 74LVC2G08GF,115
86 | 1 | U18 | IC GATE AND 2 INPUT 1.65-5.5V SOT891 | NEXPERIA | 74LVC1G08GF,132
87 | 3 | U19,U104,U105 | IC DUAL XLTR XCVR 4BIT 1.2-3.6/1.65-5.5V DHVQFN14 | NXP SEMICONDUCTORS | NTB0104BQ,115
88 | 2 | U22,U103 | IC DUAL VXLTR XCVR 2BIT 1.2-3.6/1.65-5.5V TSSOP8 | NXP SEMICONDUCTORS | NTB0102DP,125
89 | 1 | U26 | IC BUF QUAD TS 1.65-3.6V TSSOP14 | NEXPERIA | 74LVC125APW,118
90 | 1 | U29 | IC LIN SW PWR 0.8A 2.5-5.5V SOT23-6 | MICREL | MIC2005-0.8YM6
|  | Option | IC, Smart Load Switch, Slew Rate Control t(on) ~ 170µs, 1.2V to 5.5V Input, RDS(on) ~ 50mΩ, 1.2A, Logic: High enable, Output discharge: Yes, Reverse blocking: Yes, WCSP4 package | VISHAY | SiP32461DB-T2-GE1 | 4-bump WCSP package, Low ON-Resistance, Slew Rate controlled, Reverse Blocking when switch is Off
|  | Option | IC, Smart Load Switch, Slew Rate Control t(on) ~ 140µs, 1.5V to 5.5V Input, RDS(on) ~ 147mΩ, 1.2A, Logic: High enable, Output discharge: No, Reverse blocking: Yes, SC-70-6 package | VISHAY | SiP32431DR3-T1GE3 | SC-70-6 package, No bias power rail required, Low ON-Resistance, Slew Rate controlled, 10pA (operating) Ultra low leakage and Quiescent Current with Reverse Blocking
91 | 1 | U30 | IC INV SGL 1.65-5.5V TSSOP5 | NEXPERIA | 74LVC1G04GW,125
92 | 1 | U101 | IC XCVR CAN LIN 2.2A LQFP48 | FREESCALE SEMICONDUCTOR | MC33FS6522LAE
93 | 1 | Y1 | XTAL 40MHZ 8PF -- AEC-Q200 SMT | NDK | NX3225GB-40.000M-STD-CRA-2
94 | 1 | Y2 | XTAL 8MHZ 8pF AEC-Q200 SMD | NDK | NX3225GD-8MHZ-STD-CRA-3
Legal Disclaimer: is not associated with this advertisement. VISHAY, Inc. does not claim any ownership or affiliation with .
VISHAY, INC. AND ITS AFFILIATES (“VISHAY”) PROVIDES TECHNICAL AND RELIABILITY DATA (INCLUDING DATASHEETS), DESIGN RESOURCES (INCLUDING REFERENCE DESIGNS, BILL OF MATERIALS DOCUMENTS, AND REFERENCE DESIGN PARTS LISTS), APPLICATION OR OTHER DESIGN ADVICE, WEB TOOLS, SAFETY INFORMATION, AND OTHER RESOURCES “AS IS” AND WITH ALL FAULTS, AND DISCLAIMS ALL WARRANTIES, EXPRESS AND IMPLIED, INCLUDING WITHOUT LIMITATION ANY IMPLIED WARRANTIES OF MERCHANTABILITY, FITNESS FOR A PARTICULAR PURPOSE OR NON-INFRINGEMENT OF THIRD PARTY INTELLECTUAL PROPERTY RIGHTS.
These resources are intended for skilled developers designing with Vishay products. You are solely responsible for (1) selecting the appropriate Vishay products for your application, (2) designing, validating and testing your application, and (3) ensuring your application meets applicable standards, and any other safety, security, or other requirements. These resources are subject to change without notice. Vishay grants you permission to use these resources for development of an application that uses the Vishay products described in the resource. Other reproduction and display of these resources is prohibited. No license is granted to any other Vishay intellectual property right or to any third party intellectual property right. Vishay disclaims responsibility for, and you will fully indemnify Vishay and its representatives against, any claims, damages, costs, losses, and liabilities arising out of your use of these resources.
Vishay’s products are provided subject to Vishay’s Terms and Conditions of Sale (https://www.vishay.com/company/terms/) or other applicable terms available either on www.vishay.com or provided in conjunction with such Vishay products. Vishay’s provisions of these resources does not expand or otherwise alter Vishay’s applicable warranties or warranty disclaimers for Vishay products.
©2023 VISHAY, Inc. All Rights Reserved.