## Vishay BoM
**VISHAY Reference Design Alternative / Replacement Parts List**
|  | IC Part Number: | TFA9879HN_AECQ
|  | Description: | Mono BTL Class-D Audio Amplifier for Portable applications with Digital Input
|  | Automotive Rating: | AEC-Q
|  | リファレンス回路リンク | https://www.nxp.com/docs/en/user-guide/UM10340.pdf
|  | リファレンス回路掲載ページ | P13-16
|  | ネクスティ問合せ | https://www.e-nexty.com/inquiries/new
ITEM | QTY | REFERENCE | PART DESCRIPTION | MANUFACTURER | PART NUMBER | NOTES
1 | 1 | A1 | IC REG LIN POS ADJ 500MA 8MSOP | Analog Devices | ADP3336ARMZ-REEL7
2 | 1 | A1b | TFA9879HN, HVQFN24-SOT616-1 | NXP | TFA9879HN/N1,157
3 | 1 | A2 | IC REG BCK BST ADJ 600MA 10MSOP | Analog Devices | LTC3440EMS
4 | 1 | A3 | IC ADC/AUDIO 24BIT 110K 16SSOP | NXP | UDA1361TS/N1,112
5 | 2 | C1,C21 | 10n, C0603
|  | Option | CAP MLCC 0.01µF ±10% 25V X7R 0603 SMD | VISHAY | GA0603Y103KXXAC31G | GA….31G Automotive Series AEC-Q
6 | 1 | C13 | 47uF, C0805
|  | Option (V < 7V, 5V) | CAP Tantalum 47µF ±10% 10V C-case 6032-28 150°C | VISHAY | TH3C476K010C0500 | AEC-Q, Molded, TANTAMOUNT, HI-TMP (150°C), (6.0mm x 3.2mm x 2.80mm)
|  | Option (V < 7V) | CAP Tantalum 47µF ±10% 10V B-case 3528-21 125°C | VISHAY | TP3B476K010C0600AS | AEC-Q, Molded, TANTAMOUNT, High Performance, (3.5mm x 2.8mm x 2.10mm)
7 | 2 | C15,C16 | 1.5nF, C0603
|  | Option | CAP MLCC 1500pF ±10% 25V X7R 0603 SMD | VISHAY | GA0603Y152KXXAC31G | GA….31G Automotive Series AEC-Q
8 | 1 | C1b | 10u, C0603
9 | 4 | C2,C9,C11,C14 | 10uF, C0603
|  | Option (V < 10V, 8V) | CAP Tantalum 10µF ±10% 16V C-case 6032-28 150°C | VISHAY | TH3C106K016D1400 | AEC-Q, Molded, TANTAMOUNT, HI-TMP (150°C), (6.0mm x 3.2mm x 2.80mm)
|  | Option (V < 10V) | CAP Tantalum 10µF ±10% 16V C-case 6032-28 125°C | VISHAY | TP3C106K016E0450AS | AEC-Q, Molded, TANTAMOUNT, High Performance, (6.0mm x 3.2mm x 2.80mm)
10 | 1 | C22 | 100nF, C0603
|  | Option | CAP MLCC 0.1µF ±10% 25V X7R 0603 SMD | VISHAY | GA0603Y104KXXAC31G | GA….31G Automotive Series AEC-Q
11 | 1 | C23 | 10pF, C0603
|  | Option | CAP MLCC 10pF ±5% 50V C0G/NP0 0603 SMD | VISHAY | GA0603A100JXAAC31G | GA….31G Automotive Series AEC-Q
12 | 1 | C24 | 82pF, C0603
|  | Option | CAP MLCC 82pF ±5% 50V C0G/NP0 0603 SMD | VISHAY | GA0603A820JXAAC31G | GA….31G Automotive Series AEC-Q
13 | 2 | C2b,C3b | 100n, C0402
|  | Option | CAP MLCC 0.1µF ±10% 25V X7R 0603 SMD | VISHAY | GA0603Y104KXXAC31G | GA….31G Automotive Series AEC-Q
14 | 4 | C3,C12,C17,C20 | 1u, C0603
|  | Option | CAP MLCC 1µF ±10% 25V X7R 1206 SMD | VISHAY | GA1206Y105KXXBR31G | GA….31G Automotive Series AEC-Q
15 | 5 | C4,C5,C6,C7,C10 | 1n, C0603
|  | Option | CAP MLCC 1000pF ±10% 25V X7R 0603 SMD | VISHAY | GA0603Y102KXXAC31G | GA….31G Automotive Series AEC-Q
16 | 1 | C8 | 150pF, C0603
|  | Option | CAP MLCC 150pF ±5% 50V C0G/NP0 0603 SMD | VISHAY | GA0603A151JXAAC31G | GA….31G Automotive Series AEC-Q
17 | 4 | L1,L3,L4,L5 | FERRITE BEAD 220 OHM 0603 1LN | Murata | BLM18EG221SN1
|  | Option | FB Multilayer FB Z:120Ω ±25% DCR:100mΩ 2000mA 0603 SMD 1LN | VISHAY | ILHB0603ER121V | High Current
18 | 1 | L2 | SHIELDED POWER INDUCTORS, 10UH | Coilcraft | LPS4018-103MRC
|  | Option | IND 10µH ±20% 2.13A Isat 2.5A Idc 181mΩ SMD 155°C | VISHAY | IHLP2020BZER100M5A | AEC-Q, Automotive, High Temperature (155°C) Series, Shielded (5.7mm x 5.4mm x 2.00mm)
|  | Option | IND 10µH ±20% 2.25A Isat 2.75A Idc 122.1mΩ SMD 125°C | VISHAY | IHLP2020CZER100M1A | AEC-Q, Automotive, Low DCR Series, Shielded (5.7mm x 5.4mm x 3.00mm)
|  | Option | IND 10µH ±20% 4A Isat 2.5A Idc 158mΩ SMD 125°C | VISHAY | IHLP2020CZER100MA1 | AEC-Q, Automotive, High Saturation Series, Shielded (5.7mm x 5.4mm x 3.00mm)
|  | Option | IND 10µH ±20% 1.6A Isat 2.8A Idc 132mΩ SMD 155°C | VISHAY | IHLP2020CZER100M5A | AEC-Q, Automotive, High Temperature (155°C) Series, Shielded (5.7mm x 5.4mm x 3.00mm)
|  | Option | IND 10µH ±20% 1.55A Isat 1.5A Idc 134mΩ SMD 125°C | VISHAY | IFSC1515AHER100M01 | Low Profile, High Current, Semi-shielded (4.0mm x 4.0mm x 1.80mm)
19 |  | R1,R11,R29,R32 | 470KΩ, R0603
|  | Option | RES 470kΩ ±1% 1/10W 0603 SMD Thick Film | VISHAY | CRCW0603470KFKEA | CRCW e3 Standard Chip Resistor AEC-Q200
20 |  | R10,R13,R19,R33,R35,R36,R37 | 10Ω, R0603
|  | Option | RES 10Ω ±1% 1/10W 0603 SMD Thick Film | VISHAY | CRCW060310R0FKEA | CRCW e3 Standard Chip Resistor AEC-Q200
21 |  | R12 | 270KΩ, R0603
|  | Option | RES 270kΩ ±1% 1/10W 0603 SMD Thick Film | VISHAY | CRCW0603270KFKEA | CRCW e3 Standard Chip Resistor AEC-Q200
22 |  | R14 | 15KΩ, R0603
|  | Option | RES 15kΩ ±1% 1/10W 0603 SMD Thick Film | VISHAY | CRCW060315K0FKEA | CRCW e3 Standard Chip Resistor AEC-Q200
23 |  | R17 | 160KΩ, R0805
|  | Option | RES 160kΩ ±1% 1/8W 0805 SMD Thick Film | VISHAY | CRCW0805160KFKEA | CRCW e3 Standard Chip Resistor AEC-Q200
24 |  | R18 | 56KΩ, R0603
|  | Option | RES 56kΩ ±1% 1/10W 0603 SMD Thick Film | VISHAY | CRCW060356K0FKEA | CRCW e3 Standard Chip Resistor AEC-Q200
25 |  | R2,R7,R9,R38 | 10KΩ, R0603
|  | Option | RES 10kΩ ±1% 1/10W 0603 SMD Thick Film | VISHAY | CRCW060310K0FKEA | CRCW e3 Standard Chip Resistor AEC-Q200
26 |  | R20,R25,R30,R34 | 1KΩ, R0603
|  | Option | RES 1kΩ ±1% 1/10W 0603 SMD Thick Film | VISHAY | CRCW06031K00FKEA | CRCW e3 Standard Chip Resistor AEC-Q200
27 |  | R3 | 82KΩ, R0603
|  | Option | RES 82kΩ ±1% 1/10W 0603 SMD Thick Film | VISHAY | CRCW060382K0FKEA | CRCW e3 Standard Chip Resistor AEC-Q200
28 |  | R39 | 8.2KΩ, R0603
|  | Option | RES 8.2kΩ ±1% 1/10W 0603 SMD Thick Film | VISHAY | CRCW06038K20FKEA | CRCW e3 Standard Chip Resistor AEC-Q200
29 |  | R4 | 150KΩ, R0603
|  | Option | RES 150kΩ ±1% 1/10W 0603 SMD Thick Film | VISHAY | CRCW0603150KFKEA | CRCW e3 Standard Chip Resistor AEC-Q200
30 |  | R5,R6 | 0Ω, R0603
|  | Option | RES 0Ω JUMPER 1/10W 0603 SMD Thick Film | VISHAY | CRCW06030000Z0EA | CRCW e3 Standard Chip Resistor AEC-Q200
31 |  | R8 | 4.7Ω, R0603
|  | Option | RES 4.7Ω ±1% 1/10W 0603 SMD Thick Film | VISHAY | CRCW06034R70FKEA | CRCW e3 Standard Chip Resistor AEC-Q200
|  | Option | RES 4.7Ω ±1% 1/3W 0603 SMD Thick Film | VISHAY | CRCW06034R70FKEAHP | CRCW-HP e3 Pulse Proof, High Power Chip Resistor AEC-Q200
32 | 2 | V1,V2 | DIODE SCHOTTKY 40V DO219-M | VISHAY | SL04-M3-08
|  | Option | 40V, 1A, 0.48V, Schottky, Diode, SMF | VISHAY | SL04-HM3-08 | AEC-Q, DO-219AB (SMF), SOD-123W Compatible, RoHS, Halogen Free
|  | Option | 40V, 1A, 0.47V, Schottky, Diode, CLP1608 | VISHAY | VSKY10401406-G4-08 | Ultra tiny chipscale package 1.4 x 0.6mm
33 | 1 | V3 | TVS DIODE 4CSP | NXP | IP4303CX4/LF,135
|  | Option | ESD PROTECTION DIODE, 5.5V, 4-Line BUS, 19Vc, LLP1010-6M | VISHAY | VBUS54DD-HS4-G4-08 | LLP1010-6M Package, RoHS, Halogen Free, Green
34 | 1 | L_PWM OUT FILTER | IND 10µH ±20% 3.6A Isat 4.1A Idc 62mΩ SMD 155°C | VISHAY | IHLD2525GGER100M5A | AEC-Q, Low Profile, High Current Dual Inductors, Optimal for Class D Amplifiers Shielded (7.8mm x 7.3mm x 7.60mm)
Legal Disclaimer: is not associated with this advertisement. VISHAY Intertechnology, Inc. does not claim any ownership or affiliation with .
VISHAY INTERTECHNOLOGY, INC. AND ITS AFFILIATES (“VISHAY”) PROVIDES TECHNICAL AND RELIABILITY DATA (INCLUDING DATASHEETS), DESIGN RESOURCES (INCLUDING REFERENCE DESIGNS, BILL OF MATERIALS DOCUMENTS, AND REFERENCE DESIGN PARTS LISTS), APPLICATION OR OTHER DESIGN ADVICE, WEB TOOLS, SAFETY INFORMATION, AND OTHER RESOURCES “AS IS” AND WITH ALL FAULTS, AND DISCLAIMS ALL WARRANTIES, EXPRESS AND IMPLIED, INCLUDING WITHOUT LIMITATION ANY IMPLIED WARRANTIES OF MERCHANTABILITY, FITNESS FOR A PARTICULAR PURPOSE OR NON-INFRINGEMENT OF THIRD PARTY INTELLECTUAL PROPERTY RIGHTS.
These resources are intended for skilled developers designing with Vishay products. You are solely responsible for (1) selecting the appropriate Vishay products for your application, (2) designing, validating and testing your application, and (3) ensuring your application meets applicable standards, and any other safety, security, or other requirements. These resources are subject to change without notice. Vishay grants you permission to use these resources for development of an application that uses the Vishay products described in the resource. Other reproduction and display of these resources is prohibited. No license is granted to any other Vishay intellectual property right or to any third party intellectual property right. Vishay disclaims responsibility for, and you will fully indemnify Vishay and its representatives against, any claims, damages, costs, losses, and liabilities arising out of your use of these resources.
Vishay’s products are provided subject to Vishay’s Terms and Conditions of Sale (https://www.vishay.com/company/terms/) or other applicable terms available either on www.vishay.com or provided in conjunction with such Vishay products. Vishay’s provisions of these resources does not expand or otherwise alter Vishay’s applicable warranties or warranty disclaimers for Vishay products.
© 2020 Vishay Intertechnology, Inc. All Rights Reserved.