## Vishay BoM
**VISHAY Reference Design Alternative / Replacement Parts List**
|  | IC Part Number: | FDMQ8205A_AECQ
|  | Description: | GreenBridge 2 Series of High-Efficiency Bridge Rectifiers
|  | Automotive Rating: | AEC-Q
|  | リファレンス回路リンク | https://www.onsemi.jp/download/eval-board-schematic/pdf/ncp1096gevb_schematic.pdf
|  | リファレンス回路掲載ページ | P1
|  | ネクスティ問合せ | https://www.e-nexty.com/inquiries/new
ITEM | QTY | REFERENCE | PART DESCRIPTION | MANUFACTURER | PART NUMBER | NOTES
1 | 1 | C1 | 2.2µF ±10% 1210 (3225M) Ceramic Capacitor (X7R), 100V | Murata | GRM32ER72A225KA35
2 | 1 | C2 | 1nF ±2% 0603 (1608M) Ceramic Capacitor (C0G/NP0), 50V | Murata | GRM1885C1H102GA01D
|  | Option | CAP CER 1000PF 2% 50V C0G/NP0 0603 | VISHAY | GA0603A102GXAAC31G | GA….31G, Automotive Series, AEC-Q
3 | 1 | C3 | 100nF ±10% 0805 (2012M) Ceramic Capacitor (X7R), 100V | Walsin | 0805B104K101CT
|  | Option | CAP CER 0.1UF 10% 100V X7R 0805 | VISHAY | GA0805Y104KXBBR31G | GA….31G, Automotive Series, AEC-Q
4 | 1 | C4 | 1nF ±10% 1206 (3216M) 2kV Ceramic Capacitor (X7R) | Kemet | C1206C102KGRACTU
|  | Option | CAP CER 1000PF 10% 250VAC X7R 2008 | VISHAY | VJ2008Y102KXUSTX1 | VJ Safety Certified, X1 / Y2: 2000 VDC, AEC-Q
5 | 5 | C5, C6, C7, C8, C13 | 10nF ±10% 0603 (1608M) Ceramic Capacitor (X7R), 100V | Murata | GCM188R72A103KA37D
6 | 1 | C9 | 1nF ±10% 1808 (4520M) 3kV Ceramic Capacitor (X7R) | Wuerth | 885342210004
|  | Option | CAP CER 1000PF 10% 3KV X7R 1812 | VISHAY | HV1812Y102KXHATHV | HV, High Voltage Series
7 | 1 | C10 | 47pF ±5% 0603 (1608M) Ceramic Capacitor (C0G/NP0), 25V | Yageo | CC0603JRNPO8BN470
|  | Option | CAP CER 47PF 5% 50V C0G/NP0 0603 | VISHAY | GA0603A470JXAAC31G | GA….31G, Automotive Series, AEC-Q
8 | 1 | C11 | 10µF ±20% SMD 6.3x5.8 Electrolytic Capacitor, 80V | Panasonic | EEEFK1K100XP
|  | Option | 10µF, CAPACITOR, 80V, ±20%, Al Electrolytic, Radial Can, SMD, , 125°C, AEC-Q | VISHAY | MAL214699701E3 | SMD , 10.0mm x 10.0mm x 10.00mm
9 | 2 | C17, C18 | 470pF ±10% 0603 (1608M) Ceramic Capacitor (X7R), 100V | Murata | GRM188R72A471KA01D
|  | Option | CAP CER 470PF 10% 100V X7R 0603 | VISHAY | GA0603Y471KXBAC31G | GA….31G, Automotive Series, AEC-Q
10 | 1 | D1 | 58V SMB Transient Voltage Suppressor | ON Semiconductor | 1SMB58AT3G
|  | Option | TVS, Diode, 58.1V, 92Vc, Unidirectional SMB | VISHAY | P6SMB68AHE3_A/I | AEC-Q, DO-214AA (SMB)
11 | 1 | D2 | LED, Green 0603 (1608M) | Kingbright | KP-1608CGCK
|  | Option | LED GREEN 0603 SMD AEC-Q | VISHAY | TLMG1100-GS08 | SMD, 0603, 1.6 x 0.8mm
|  | Option | LED PURE GREEN 0603 SMD AEC-Q | VISHAY | TLMP1100-GS08 | SMD, 0603, 1.6 x 0.8mm
12 | 2 | D3, D4 | LED, Yellow 0603 (1608M) | Kingbright | KPT-1608YC
|  | Option | LED YELLOW 0603 SMD AEC-Q | VISHAY | TLMY1000-GS08 | Low Current, SMD, 0603, 1.6 x 0.8mm
|  | Option | LED YELLOW 0603 SMD AEC-Q | VISHAY | TLMY1100-GS08 | SMD, 0603, 1.6 x 0.8mm
|  | Option | LED YELLOW 0603 SMD AEC-Q | VISHAY | VLMY10J2K2-4-GS08 | Low Current, SMD, 0603, 1.6 x 0.8mm
13 | 1 | D5 | LED, Red 0603 (1608M) | Kingbright | KPT-1608EC
|  | Option | LED RED 0603 SMD AEC-Q | VISHAY | TLMS1000-GS08 | Low Current, SMD, 0603, 1.6 x 0.8mm
|  | Option | LED RED 0603 SMD AEC-Q | VISHAY | TLMS1100-GS08 | SMD, 0603, 1.6 x 0.8mm
14 | 1 | D6 | 18V SOD-323-2 Zener | ON Semiconductor | MM3Z18VT1G
|  | Option | 18V, 200mW, Zener, Diode, SOD-323 | VISHAY | BZX384C18-HE3-08 | SOD-323, Tol. 5%, Pulse current, Green
15 | 1 | D7 | Schottky Rectifier, 8A/60V SO-8FL/DFN-5 | ON Semiconductor | NRVTS860PFST3G
|  | Option | 60V, 8A, 0.49Vf, Schottky, Diode, SMPA | VISHAY | V8PA6HM3/I | AEC-Q, DO-221BC (SMPA), TMBS
|  | Option | 60V, 8A, 0.52Vf, Schottky, Diode, SMPC | VISHAY | V8PM6HM3/H | AEC-Q, TO-277A (SMPC), TMBS
|  | Option | 60V, 8A, 0.46Vf, Schottky, Diode, SMPC | VISHAY | V8P6HM3_A/H | AEC-Q, TO-277A (SMPC), TMBS
16 | 2 | D8, D9 | Dual Common Anode Zeners SOT-23-3 | ON Semiconductor | MMBZ27VALT1G
|  | Option | 27V, 300mW, 5%, Zener, Diode, SOT-23-3 | VISHAY | MMBZ27VDA-HE3-08 | AEC-Q, SOT-23, Common Anode Array
17 | 1 | Q1 | N-Channel MOSFET, 100V/56mOhm WDFN-8 | ON Semiconductor | FDMC8622
|  | Option | MOSFET N-CHAN 100V 23A SMD PPAK SO-8L | VISHAY | SQJ476EP-T1_GE3 | AEC-Q, PowerPAK SO-8L (6.15 x 5.13mm)
|  | Option | MOSFET N-CHAN 100V 14A SMD PPAK SO-8L | VISHAY | SQJA68EP-T1_GE3 | AEC-Q, PowerPAK SO-8L (6.15 x 5.13mm)
|  | Option | MOSFET N-CHAN 80V 18A SMD PPAK 1212-8W | VISHAY | SQSA80ENW-T1_GE3 | AEC-Q, PowerPAK 1212-8W (3.30 x 3.30mm)
18 | 1 | Q2 | PNP Transistor SOT-23-3 | ON Semiconductor | BC856BLT1G
19 | 1 | Q3 | N-Channel MOSFET SOT-23-3 | ON Semiconductor | 2N7002LT1G
|  | Option | MOSFET N-CHAN 60V 440MA SMD SOT-363 | VISHAY | SQ1464EEH-T1_GE3 | AEC-Q, SC-70-6L (6 Leads, SOT-363)
|  | Option | MOSFET N-CHAN 60V 2.3A SOT-23-3 | VISHAY | SQ2308CES-T1_GE3 | AEC-Q, TO-236 (SOT-23-3)
20 | 4 | Q4, Q5, Q6, Q7 | NPN & PNP Transistors SOT-363-6 | ON Semiconductor | BC846BPDW1T1
21 | 8 | R1, R2, R3, R4, R5, R34, R35, R36 | RES SMD 15K OHM 1% 1/10W 0603 | Panasonic | ERJ3EKF1502V
|  | Option | RES SMD 15K OHM 1% 1/10W 0603 | VISHAY | CRCW060315K0FKEA | Standard e3 Series, AEC-Q200
22 | 1 | R6 | RES SMD 26.1K OHM 1% 1/10W 0603 | Panasonic | ERJ3EKF2612V
23 | 1 | R7 | RES SMD 232 OHM 1% 1/4W 1206 | Panasonic | ERJ8ENF2320V
|  | Option | RES SMD 232 OHM 1% 1/4W 1206 | VISHAY | CRCW1206232RFKEA | AEC-Q200
24 | 1 | R8 | RES SMD 332 OHM 1% 1/8W 0805 | Panasonic | ERJ6ENF3320V
25 | 1 | R9 | RES SMD 0 OHM JUMPER 1/10W 0603 | Panasonic | ERJ3GEY0R00V
26 | 1 | R10 | RES SMD 0.025 OHM 1% 1/2W 1206 CS | Welwyn | LRF1206-R025FI
|  | Option | RES 0.025 OHM 1% 2W 2010 SMD | VISHAY | WFMA2010R0250FEA | AEC-Q, Current Sense, High Power
|  | Option | RES 0.025 OHM 1% 1W 1206 SMD | VISHAY | WSLP1206R0250FEA | AEC-Q, Very High Power
|  | Option | RES 0.025 OHM 1% 1/2W 1206 SMD | VISHAY | RCWE120625L0FMEA | AEC-Q, Thick-Film, Wraparound, Extremely Low Value, Sulfur resistant
|  | Option | RES 0.025 OHM 1% 1/2W 1206 SMD | VISHAY | WSK1206R0250FEA18 | AEC-Q, Power Metal Strip, 4-Terminal, High Power
|  | Option | RES 0.025 OHM 1% 1/2W 1206 SMD | VISHAY | WSL1206R0250FEA18 | AEC-Q, High Power
27 | 8 | R11, R12, R13, R14, R16, R17, R18, R19 | RES SMD 75 OHM 1% 1/10W 0603 | Panasonic | ERJ3EKF75R0V
|  | Option | RES SMD 75 OHM 1% 1/10W 0603 | VISHAY | CRCW060375R0FKEA | Standard e3 Series, AEC-Q200
28 | 1 | R15 | RES SMD 3.6K OHM 1% 3/4W 1812 | Panasonic | ERJU12F3601U
|  | Option | RES SMD 3.6K OHM 3/4W 1206 WIDE | VISHAY | RCL06123K60FKEA | Long Side Termination, Thick Film
|  | Option | RES 3.6K OHM 1W 1218 WIDE SMD | VISHAY | RCL12183K60FKEK | Long Side Termination, Thick Film
29 | 3 | R20, R21, R37 | RES SMD 62K OHM 1% 1/10W 0603 | Panasonic | ERJ3EKF6202V
30 | 1 | R22 | RES SMD 47K OHM 1% 1/10W 0603 | Panasonic | ERJ3EKF4702V
|  | Option | RES SMD 47K OHM 1% 1/10W 0603 | VISHAY | CRCW060347K0FKEA | Standard e3 Series, AEC-Q200
31 | 1 | R23 | RES SMD 7.5K OHM 1% 1/10W 0603 | Panasonic | ERJ3EKF7501V
|  | Option | RES SMD 7.5K OHM 1% 1/10W 0603 | VISHAY | CRCW06037K50FKEA | Standard e3 Series, AEC-Q200
32 | 2 | R25, R26 | RES SMD 162K OHM 1% 1/10W 0603 | Yageo | RC0603FR-07162KL
33 | 1 | T1 | PoE 1000Base-T Transformer | Würth Elektronik | 7490220123
34 | 2 | U1, U3 | GreenBridge2 Bridge Rectifiers WDFN-12 | ON Semiconductor | FDMQ8205A
35 | 1 | U2 | PoE-PD Interface Controller TSSOP-16 | ON Semiconductor | NCP1095
36 | 1 | U4 | Surge and ESD Protector SOIC-8 | ON Semiconductor | NSP5804
Legal Disclaimer: is not associated with this advertisement. VISHAY Intertechnology, Inc. does not claim any ownership or affiliation with .
VISHAY INTERTECHNOLOGY, INC. AND ITS AFFILIATES (“VISHAY”) PROVIDES TECHNICAL AND RELIABILITY DATA (INCLUDING DATASHEETS), DESIGN RESOURCES (INCLUDING REFERENCE DESIGNS, BILL OF MATERIALS DOCUMENTS, AND REFERENCE DESIGN PARTS LISTS), APPLICATION OR OTHER DESIGN ADVICE, WEB TOOLS, SAFETY INFORMATION, AND OTHER RESOURCES “AS IS” AND WITH ALL FAULTS, AND DISCLAIMS ALL WARRANTIES, EXPRESS AND IMPLIED, INCLUDING WITHOUT LIMITATION ANY IMPLIED WARRANTIES OF MERCHANTABILITY, FITNESS FOR A PARTICULAR PURPOSE OR NON-INFRINGEMENT OF THIRD PARTY INTELLECTUAL PROPERTY RIGHTS.
These resources are intended for skilled developers designing with Vishay products. You are solely responsible for (1) selecting the appropriate Vishay products for your application, (2) designing, validating and testing your application, and (3) ensuring your application meets applicable standards, and any other safety, security, or other requirements. These resources are subject to change without notice. Vishay grants you permission to use these resources for development of an application that uses the Vishay products described in the resource. Other reproduction and display of these resources is prohibited. No license is granted to any other Vishay intellectual property right or to any third party intellectual property right. Vishay disclaims responsibility for, and you will fully indemnify Vishay and its representatives against, any claims, damages, costs, losses, and liabilities arising out of your use of these resources.
Vishay’s products are provided subject to Vishay’s Terms and Conditions of Sale (https://www.vishay.com/company/terms/) or other applicable terms available either on www.vishay.com or provided in conjunction with such Vishay products. Vishay’s provisions of these resources does not expand or otherwise alter Vishay’s applicable warranties or warranty disclaimers for Vishay products.
© 2020 Vishay Intertechnology, Inc. All Rights Reserved.