## Vishay BoM
**VISHAY Reference Design Alternative / Replacement Parts List**
|  | IC Part Number: | FUSB303_AECQ
|  | Description: | Autonomous USB Type-C Port Controller with I2C and GPIO Control
|  | Automotive Rating: | AEC-Q
|  | リファレンス回路リンク | https://www.onsemi.jp/download/eval-board-schematic/pdf/fusb303bgevb_schematic.pdf
|  | リファレンス回路掲載ページ | P1-2
|  | ネクスティ問合せ | https://www.e-nexty.com/inquiries/new
ITEM | QTY | REFERENCE | PART DESCRIPTION | MANUFACTURER | PART NUMBER | NOTES
1 | 2 | C1,C2 | CAP CER 1UF 16V 10% X5R 0603 | TDK Corporation | C1608X5R1C105K080AA
|  | Option | CAP CER 1UF 10% 16V X7R 1206 | VISHAY | GA1206Y105KXJBR31G | GA….31G, Automotive Series, AEC-Q
2 | 5 | C3,4,5,6,7 | CAP CER 0.1UF 25V 10% X7R 0603 | TDK Corporation | C1608X7R1E104K080AA
|  | Option | CAP CER 0.1UF 10% 25V X7R 0603 | VISHAY | GA0603Y104KXXAC31G | GA….31G, Automotive Series, AEC-Q
3 | 2 | C8,9 | CAP CER 200PF 50V 1% NP0 0603 | AVX | 06035A201FAT2A
|  | Option | CAP CER 220PF 5% 50V C0G/NP0 0603 | VISHAY | GA0603A221JXAAC31G | GA….31G, Automotive Series, AEC-Q
4 | 1 | C10 | CAP CER 4.7UF 25V 10% X5R 0805 | TDK Corporation | C2012X5R1E475K125AB
|  | Option (V < 17V, 12.5V) | 4.7µF, CAPACITOR, 25V, ±10%, Tantalum, C-case, 6032-28, 150°C, | VISHAY | TH3C475K025D1600 | SMD 2312, 6.0mm x 3.2mm x 2.80mm
|  | Option (V < 10V, 8V) | 4.7µF, CAPACITOR, 16V, ±10%, Tantalum, A-case, 3216-18, 150°C, AEC-Q | VISHAY | TH3A475K016D2900 | SMD 1206, 3.2mm x 1.6mm x 1.80mm
|  | Option (V < 10V, 8V) | 4.7µF, CAPACITOR, 16V, ±10%, Tantalum, B-case, 3528-21, 150°C, AEC-Q | VISHAY | TH3B475K016D2100 | SMD 1411, 3.5mm x 2.8mm x 2.10mm
5 | 2 | C11,12 | CAP CER 22PF 50V 5% NP0 0603 | TDK Corporation | C1608C0G1H220J080AA
|  | Option (V < 10V, 8V) | CAP CER 22PF 5% 50V C0G/NP0 0603 | VISHAY | GA0603A220KXAAC31G | GA….31G, Automotive Series, AEC-Q
6 | 1 | C13 | CAP CER 2.2UF 16V 10% X7R 0805 | TDK Corporation | C2012X7R1C225K125AB
|  | Option (V < 10V, 8V) | 2.2µF, CAPACITOR, 16V, ±10%, Tantalum, A-case, 3216-18, 150°C, AEC-Q | VISHAY | TH3A225K016D4300 | SMD 1206, 3.2mm x 1.6mm x 1.80mm
7 | 1 | C14 | CAP CER 10UF 16V 10% X5R 0805 | TDK Corporation | C2012X5R1C106K085AC
|  | Option (V < 10V, 8V) | 10µF, CAPACITOR, 16V, ±10%, Tantalum, C-case, 6032-28, 150°C, AEC-Q | VISHAY | TH3C106K016D1400 | SMD 2312, 6.0mm x 3.2mm x 2.80mm
|  | Option (V < 10V, 8V) | 10µF, CAPACITOR, 16V, ±10%, Tantalum, B-case, 3528-21, 150°C, AEC-Q | VISHAY | TH3B106K016D2000 | SMD 1411, 3.5mm x 2.8mm x 2.10mm
|  | Option (V < 7V, 5V) | 10µF, CAPACITOR, 10V, ±10%, Tantalum, B-case, 3528-21, 150°C, AEC-Q | VISHAY | TH3B106K010D1800 | SMD 1411, 3.5mm x 2.8mm x 2.10mm
8 | 2 | D1,5 | LED ALINGAP GREEN CLEAR 1206 | Lumex Opto/Components Inc. | SML-LX1206SUGC-TR
|  | Option | LED GREEN 0603 SMD AEC-Q | VISHAY | TLMG1100-GS08 | SMD, 0603, 1.6 x 0.8mm
|  | Option | LED PURE GREEN 0603 SMD AEC-Q | VISHAY | TLMP1100-GS08 | SMD, 0603, 1.6 x 0.8mm
9 | 1 | D4 | TVS UNI-DIR 26V 400W SOD123W | Nexperia USA Inc. | PTVS26VS1UR,115
|  | Option | TVS, Diode, 25.2V, 42Vc, 400W Unidirectional SMF | VISHAY | VTVS25ASMF-HM3-08 | AEC-Q, DO-219AB (SMF), TransZorb, SOD-123W Compatible
|  | Option | TVS, Diode, 25.6V, 41.4Vc, 400W Unidirectional SMP | VISHAY | TPSMP30AHM3_A/H | AEC-Q, DO-220AA (SMP), PAR
10 | 2 | D2,3 | DIODE ZENER 5.1V 200MW 1005 | Bourns Inc. | CD1005-Z5V1
|  | Option | 5.1V, 200mW, Zener, Diode, SOD-323 | VISHAY | BZX384C5V1-HE3-08 | AEC-Q, SOD-323, Tol. 5%, Pulse current, Green
|  | Option | 5.1V, 300mW, 5%, Zener, Diode, SOT-23-3 | VISHAY | BZX84C5V1-HE3-08 | AEC-Q, SOT-23, Tol. 5%
11 | 0 | D2,3 Alternate | DIODE ZENER 5.6V 200MW 1005 | Comchip Technology | CZRF52C5V6
|  | Option | 5.6V, 200mW, Zener, Diode, SOD-323 | VISHAY | BZX384C5V6-HE3-08 | AEC-Q, SOD-323, Tol. 5%, Pulse current, Green
|  | Option | 5.6V, 300mW, 5%, Zener, Diode, SOT-23-3 | VISHAY | BZX84C5V6-HE3-08 | AEC-Q, SOT-23, Tol. 5%
12 | 1 | J1 | CONN RCPT USB3.1 TYPEC 24POS SMD | JAE Electronics | DX07B024JJ1R1500
13 | 9 | R1,2,3,4,5,6,7,8, | RES SMD 10K OHM 1% 1/10W 0603 | Panasonic Electronic Components | ERJ-3EKF1002V
|  | Option | RES SMD 10K OHM 1% 1/10W 0603 | VISHAY | CRCW060310K0FKEA | Standard e3 Series, AEC-Q200
14 | 2 | R10,11 | RES SMD 100K OHM 1% 1/10W 0603 | Panasonic Electronic Components | ERJ-3EKF1003V
|  | Option | RES SMD 100K OHM 1% 1/10W 0603 | VISHAY | CRCW0603100KFKEA | Standard e3 Series, AEC-Q200
15 | 3 | R12,13,14 | RES SMD 0 OHM JUMPER 1/10W 0603 | Panasonic Electronic Components | ERJ-3GEY0R00V
|  | Option | RES SMD 0 OHM JUMPER 1/10W 0603 | VISHAY | CRCW06030000Z0EA | Standard e3 Series, AEC-Q200
16 | 2 | R15,16 | RES SMD 330 OHM 1% 1/10W 0603 | Panasonic Electronic Components | ERJ-3EKF3300V
|  | Option | RES SMD 330 OHM 1% 1/10W 0603 | VISHAY | CRCW0603330RFKEA | Standard e3 Series, AEC-Q200
17 | 1 | R17 | RES SMD 100 OHM 1% 1/10W 0603 | Panasonic Electronic Components | ERJ-3EKF1000V
|  | Option | RES SMD 100 OHM 1% 1/10W 0603 | VISHAY | CRCW0603100RFKEA | Standard e3 Series, AEC-Q200
18 | 1 | R18 | RES SMD 15K OHM 1% 1/10W 0603 | Panasonic Electronic Components | ERJ-3EKF1502V
|  | Option | RES SMD 15K OHM 1% 1/10W 0603 | VISHAY | CRCW060315K0FKEA | Standard e3 Series, AEC-Q200
19 | 1 | R19 | RES SMD 10 OHM 1% 1/10W 0603 | Panasonic Electronic Components | ERJ-3EKF10R0V
|  | Option | RES SMD 10 OHM 1% 1/10W 0603 | VISHAY | CRCW060310R0FKEB | Standard e3 Series, AEC-Q200
20 | 1 | R20 | RES SMD 4.7K OHM 1% 1/10W 0603 | Panasonic Electronic Components | ERJ-3EKF4701V
|  | Option | RES SMD 4.7K OHM 1% 1/10W 0603 | VISHAY | CRCW06034K70FKEA | Standard e3 Series, AEC-Q200
21 | 1 | U1 | AUTONOMOUS USB TYPE-C PORT CONTROLLER
22 | 1 | U2 | LOAD SWITCH BIDIR 6V 12CSP | ON Semiconductor | FPF2411BUCX-F130
|  | Option | IC PWR SWITCH P-CHAN 1:1 12WCSP | VISHAY | SIP32101DB-T1-GE1
23 | 1 | U3 | IC MCU 32BIT 128KB FLASH 28SSOP | Microchip Technology | PIC32MX250F128B-I/SS
24 | 1 | U4 | IC REG LDO ADJ 0.1A SOT23-5 | ON Semiconductor | FAN2500SX
25 | 1 | Y1 | CRYSTAL 12MHZ 20PF SMD | ECS Inc. | ECS-120-20-30B-DU
Legal Disclaimer: is not associated with this advertisement. VISHAY Intertechnology, Inc. does not claim any ownership or affiliation with .
VISHAY INTERTECHNOLOGY, INC. AND ITS AFFILIATES (“VISHAY”) PROVIDES TECHNICAL AND RELIABILITY DATA (INCLUDING DATASHEETS), DESIGN RESOURCES (INCLUDING REFERENCE DESIGNS, BILL OF MATERIALS DOCUMENTS, AND REFERENCE DESIGN PARTS LISTS), APPLICATION OR OTHER DESIGN ADVICE, WEB TOOLS, SAFETY INFORMATION, AND OTHER RESOURCES “AS IS” AND WITH ALL FAULTS, AND DISCLAIMS ALL WARRANTIES, EXPRESS AND IMPLIED, INCLUDING WITHOUT LIMITATION ANY IMPLIED WARRANTIES OF MERCHANTABILITY, FITNESS FOR A PARTICULAR PURPOSE OR NON-INFRINGEMENT OF THIRD PARTY INTELLECTUAL PROPERTY RIGHTS.
These resources are intended for skilled developers designing with Vishay products. You are solely responsible for (1) selecting the appropriate Vishay products for your application, (2) designing, validating and testing your application, and (3) ensuring your application meets applicable standards, and any other safety, security, or other requirements. These resources are subject to change without notice. Vishay grants you permission to use these resources for development of an application that uses the Vishay products described in the resource. Other reproduction and display of these resources is prohibited. No license is granted to any other Vishay intellectual property right or to any third party intellectual property right. Vishay disclaims responsibility for, and you will fully indemnify Vishay and its representatives against, any claims, damages, costs, losses, and liabilities arising out of your use of these resources.
Vishay’s products are provided subject to Vishay’s Terms and Conditions of Sale (https://www.vishay.com/company/terms/) or other applicable terms available either on www.vishay.com or provided in conjunction with such Vishay products. Vishay’s provisions of these resources does not expand or otherwise alter Vishay’s applicable warranties or warranty disclaimers for Vishay products.
© 2020 Vishay Intertechnology, Inc. All Rights Reserved.