## Vishay BoM
**VISHAY Reference Design Alternative / Replacement Parts List**
|  | IC Part Number: | LV8907UW_AECQ
|  | Description: | LV8907UWGEVK / Sensor-less Three-phase Brushless DC Motor Controller, with Gate Drivers, for Automotive
|  | Automotive Rating: | AEC-Q
|  | リファレンス回路リンク | https://www.onsemi.jp/download/eval-board-manual/pdf/lv8907uwgevk_user_guide.pdf
|  | リファレンス回路掲載ページ | P13-17
|  | ネクスティ問合せ | https://www.e-nexty.com/inquiries/new
ITEM | QTY | REFERENCE | PART DESCRIPTION | MANUFACTURER | PART NUMBER | NOTES
1 | 3 | C14, C16-17 | Capacitor, 0.01u, 50V, ±10%, 1608 | MURATA | GRM188B11H103K
|  | Option | CAP MLCC 0.01µF ±10% 50V X7R 0603 SMD | VISHAY | GA0603Y103KXAAC31G | GA….31G Automotive Series AEC-Q
2 | 6 | C1-6 | Capacitor, 1000p, 50V, ±5%, 1608 | MURATA | GRM1882C1H102JA
|  | Option | CAP MLCC 1000pF ±5% 50V C0G/NP0 0603 SMD | VISHAY | GA0603A102JXAAC31G | GA….31G Automotive Series AEC-Q
3 | 11 | C18-26, C40-41 | Capacitor, ±10%, 1608 | MURATA | GRM188B31H***K
4 | 9 | C27, C30-31, C35, C37, C39, C44-45, C47 | Capacitor, 0.1u, 50V, ±10%, 1608 | MURATA | GRM188B31H104K
|  | Option | CAP MLCC 0.1µF ±10% 50V X7R 0603 SMD | VISHAY | GA0603Y104KXAAP31G | GA….31G Automotive Series AEC-Q
5 | 1 | C28 | Electrolytic capacitor, 2200u, ±20%, Pitch 7.5mm | RUBYCON | 50RX302200M18x40
|  | Option | CAP Al Electrolytic 1200µF ±20% 50V Radial Can SMD 125°C | VISHAY | MAL214699113E3 | AEC-Q, High Temperature, Low Impedance (18.0mm x 18.0mm x 21.00mm)
|  | Option | CAP Al Electrolytic 1200µF ±20% 50V Radial Can SMD 125°C | VISHAY | MAL224699113E3 | AEC-Q, High Temperature, Low Impedance, High Vibration Capability (18.0mm x 18.0mm x 21.00mm)
|  | Option | CAP Al Electrolytic 1800µF ±20% 35V Radial Can SMD 125°C | VISHAY | MAL214699012E3 | AEC-Q, High Temperature, Low Impedance (18.0mm x 18.0mm x 21.00mm)
6 | 1 | C29 | Capacitor, 10u, 50V, ±10%, 3225 | MURATA | GRM32ER71H106K
|  | Option (V < 23V, 17.5V) | CAP Tantalum 10µF ±10% 35V D-case 7343-31 150°C | VISHAY | TH3D106K035D0300 | AEC-Q, Molded, TANTAMOUNT, HI-TMP (150°C), (7.3mm x 4.3mm x 3.10mm)
|  | Option (V < 23V) | CAP Tantalum 10µF ±10% 35V D-case 7343-31 125°C | VISHAY | TP3D106K035C0300AS | AEC-Q, Molded, TANTAMOUNT, High Performance, (7.3mm x 4.3mm x 3.10mm)
7 | 2 | C32-33 | Capacitor, 22p, 50V, ±5%, 1608 | MURATA | GRM1882C1H220JA
|  | Option | CAP MLCC 22pF ±5% 50V C0G/NP0 0603 SMD | VISHAY | GA0603A220JXAAC31G | GA….31G Automotive Series AEC-Q
8 | 3 | C34, C36, C46 | Capacitor, 1u, 25V, ±10%, 1608 | MURATA | GRM188B31E105K
|  | Option | CAP MLCC 1µF ±10% 25V X7R 1206 SMD | VISHAY | GA1206Y105KXXBR31G | GA….31G Automotive Series AEC-Q
9 | 2 | C38, C42 | Capacitor, 10u, 25V, ±10%, 3216 | MURATA | GRM31CR71E106K
|  | Option (V < 10V, 8V) | CAP Tantalum 10µF ±10% 16V C-case 6032-28 150°C | VISHAY | TH3C106K016D1400 | AEC-Q, Molded, TANTAMOUNT, HI-TMP (150°C), (6.0mm x 3.2mm x 2.80mm)
|  | Option (V < 10V, 8V) | CAP Tantalum 10µF ±10% 16V C-case 6032-28 125°C | VISHAY | TP3C106K016E0450AS | AEC-Q, Molded, TANTAMOUNT, High Performance, (6.0mm x 3.2mm x 2.80mm)
10 | 1 | C43 | Capacitor, 220p, 50V, ±5%, 1608 | MURATA | GRM1882C1H221JA
|  | Option | CAP MLCC 220pF ±5% 50V C0G/NP0 0603 SMD | VISHAY | GA0603A221JXAAC31G | GA….31G Automotive Series AEC-Q
11 | 1 | C7 | Capacitor, 0.01u, 50V, ±10%, 1608 | MURATA | GRM188B11H103K
12 | 4 | C7, C14, C16-17 | Capacitor, 0.01u, 50V, ±10%, 1608 | MURATA | GRM188B11H103K
|  | Option | CAP MLCC 0.01µF ±10% 50V X7R 0603 SMD | VISHAY | GA0603Y103KXAAC31G | GA….31G Automotive Series AEC-Q
13 | 4 | C8, C11-13 | Capacitor, 4.7u, 50V, ±10%, 3225 | MURATA | GRM32ER71H475KA
|  | Option (V < 23V, 17.5V) | CAP Tantalum 4.7µF ±10% 35V D-case 7343-31 150°C | VISHAY | TH3D475K035D1000 | AEC-Q, Molded, TANTAMOUNT, HI-TMP (150°C), (7.3mm x 4.3mm x 3.10mm)
|  | Option (V < 23V) | CAP Tantalum 4.7µF ±10% 35V D-case 7343-31 125°C | VISHAY | TP3D475K035E0450AS | AEC-Q, Molded, TANTAMOUNT, High Performance, (7.3mm x 4.3mm x 3.10mm)
14 | 2 | C9-10 | Capacitor, 1u, 50V, ±10%, 3216 | MURATA | GRM31MB31H105K
|  | Option | CAP MLCC 1µF ±10% 50V X7R 1210 SMD | VISHAY | GA1210Y105KXAAR31G | GA….31G Automotive Series AEC-Q
15 | 3 | CSB, EXTPWM, INTPWM | LEDs, YELLOW, 1608 | STANLEY | FY1111C-TR
|  | Option | LED YELLOW 0603 SMD AEC-Q | VISHAY | TLMY1000-GS08 | Low Current, SMD, 0603, 1.6 x 0.8mm
|  | Option | LED YELLOW 0603 SMD AEC-Q | VISHAY | TLMY1100-GS08 | SMD, 0603, 1.6 x 0.8mm
16 | 6 | D1-6 | DIODE GEN PURP 70V 200MA SOD323 | ON Semiconductor | MMDL6050T1G
|  | Option | 75V, 250mA, Small Signal, Diode, SOD-323 | VISHAY | BAS16WS-HE3-08 | AEC-Q, SOD-323, RoHS
|  | Option | DIODE Small Signal Switching 70V 0.25A Vf~1.25V SOT-23 (TO-236-3L) | VISHAY | BAW56-HE3-08 | AEC-Q101, General Purpose, Common Anode Configuration, SMD, 150°C (Tj), Fast Switching
|  | Option | 100V, 200mA, Small Signal, Diode, SOT-23-3 | VISHAY | MMBD914-HE3-08 | AEC-Q, SOT-23
17 | 1 | D7 | DIODE GEN PURP 100V 200MA SOD123 | ON Semiconductor | SMMSD914T1G
|  | Option | 100V, 200mA, Small Signal, Diode, SOT-23-3 | VISHAY | MMBD914-HE3-08 | AEC-Q, SOT-23
|  | Option | 75V, 250mA, Small Signal, Diode, SOD-123 | VISHAY | BAS16D-HE3-08 | AEC-Q, SOD-123
18 | 1 | DADAP | DIODE SCHOTTKY 30V 2A SOD123L | ON Semiconductor | MBR230LSFT1G
|  | Option | DIODE Schottky 30V 2A Vf~0.47V SMF (DO-219AB) | VISHAY | SS2FL3HM3/H | AEC-Q101, eSMP, Single Configuration, SMD, 150°C (Tj), SOD-123W Compatible
|  | Option | DIODE Schottky 30V 2A Vf~0.52V MicroSMP (DO-219AD) | VISHAY | MSS2P3HM3_A/H | AEC-Q101, eSMP, Single Configuration, SMD, 150°C (Tj)
|  | Option | 60V, 2A, 0.64Vf, Schottky, Diode, SMF | VISHAY | SS2FH6HM3/H | AEC-Q, DO-219AB (SMF), SOD-123W Compatible
|  | Option | 60V, 2A, 0.46Vf, Schottky, Diode, SlimSMA | VISHAY | VSS8D2M6HM3/H | AEC-Q, DO-221AC (SlimSMA), TMBS, SOD-128 Compatible
|  | Option | 60V, 2A, 0.51V, Schottky, Diode, MicroSMP | VISHAY | V2P6HM3/H | AEC-Q, DO-219AD (MicroSMP), TMBS
19 | 1 | DIAG | LED, RED, 1608 | STANLEY | FR1111C-TR
|  | Option | LED RED 0603 SMD AEC-Q | VISHAY | TLMS1000-GS08 | Low Current, SMD, 0603, 1.6 x 0.8mm
|  | Option | LED RED 0603 SMD AEC-Q | VISHAY | TLMS1100-GS08 | SMD, 0603, 1.6 x 0.8mm
20 | 4 | EN, REG5, VCC, VS | LEDs, GREEN, 1608 | STANLEY | YBG1111C-TR
|  | Option | LED GREEN 0603 SMD AEC-Q | VISHAY | TLMG1100-GS08 | SMD, 0603, 1.6 x 0.8mm
|  | Option | LED PURE GREEN 0603 SMD AEC-Q | VISHAY | TLMP1100-GS08 | SMD, 0603, 1.6 x 0.8mm
21 | 1 | F1 | Fuse, 4.55x3.24mm | BOURNS | MF-MSMF050
22 | 1 | L1 | Ferrite bead, 1608 | BOURNS | MH2029-300Y
|  | Option | FB Multilayer FB Z:30Ω ±25% DCR:15mΩ 6000mA 0805 SMD 1LN | VISHAY | ILHB0805ER300V | High Current
23 | 7 | R1-3, R7-9, R17 | Resistor, 100, 0.1W, ±5%, 1608 | KOA | RK73B1JTxxxJ
|  | Option | RES 100Ω ±5% 1/10W 0603 SMD Thick Film | VISHAY | CRCW0603100RJNEA | CRCW e3 Standard Chip Resistor AEC-Q200
24 | 16 | R13-15, R20, R54-60, R62-63, R66, R68, R74 | Resistor, 1k, 0.1W, ±5%, 1608 | KOA | RK73B1JTxxxJ
|  | Option | RES 1kΩ ±5% 1/10W 0603 SMD Thick Film | VISHAY | CRCW06031K00JNEA | CRCW e3 Standard Chip Resistor AEC-Q200
25 | 1 | R17 | Resistor, 0, 0.1W, ±5%, 1608 | KOA | RK73B1JTxxxJ
|  | Option | RES 0Ω JUMPER 1/10W 0603 SMD Thick Film | VISHAY | CRCW06030000Z0EA | CRCW e3 Standard Chip Resistor AEC-Q200
26 | 1 | R18 | Resistor, 6.8k, 0.1W, ±5%, 1608 | KOA | RK73B1JTxxxJ
|  | Option | RES 6.8kΩ ±5% 1/10W 0603 SMD Thick Film | VISHAY | CRCW06036K80JNEB | CRCW e3 Standard Chip Resistor AEC-Q200
27 | 4 | R21-23, R42 | Resistor, 5.1k, 0.1W, ±5%, 1608 | KOA | RK73B1JTxxxJ
|  | Option | RES 5.1kΩ ±5% 1/10W 0603 SMD Thick Film | VISHAY | CRCW06035K10JNEA | CRCW e3 Standard Chip Resistor AEC-Q200
28 | 2 | R24, R26 | Resistor, 22k, 0.1W, ±5%, 1608 | KOA | RK73B1JTxxxJ
|  | Option | RES 22kΩ ±5% 1/10W 0603 SMD Thick Film | VISHAY | CRCW060322K0JNEA | CRCW e3 Standard Chip Resistor AEC-Q200
29 | 2 | R25, R69 | Resistor, 51, 0.1W, ±5%, 1608 | KOA | RK73B1JTxxxJ
|  | Option | RES 51Ω ±5% 1/10W 0603 SMD Thick Film | VISHAY | CRCW060351R0JNEA | CRCW e3 Standard Chip Resistor AEC-Q200
30 | 1 | R27 | Resistor, 47k, 0.1W, ±5%, 1608 | KOA | RK73B1JTxxxJ
|  | Option | RES 47kΩ ±5% 1/10W 0603 SMD Thick Film | VISHAY | CRCW060347K0JNEA | CRCW e3 Standard Chip Resistor AEC-Q200
31 | 3 | R28, R71-72 | Resistor, 4.7k, 0.1W, ±5%, 1608 | KOA | RK73B1JTxxxJ
|  | Option | RES 4.7kΩ ±5% 1/10W 0603 SMD Thick Film | VISHAY | CRCW06034K70JNEA | CRCW e3 Standard Chip Resistor AEC-Q200
32 | 14 | R29-41, R51 | Resistor, ±5%, 1608 | KOA | RK73B1JTxxxJ
33 | 3 | R43-45 | Current sense resistors, 10m, 6.3x3.1mm | SUSUMU | KRL3264-C-R010-F-T1
|  | Option | RES 0.010 OHM 1% 1W 2512 SMD | VISHAY | WSL2512R0100FEA | AEC-Q, Low Value
|  | Option | RES 0.01Ω ±1% 2W 2512 SMD Power Metal Strip | VISHAY | WSL2512R0100FEA18 | WSL…18, High Power (2 x Standard WSL), Low Value (Down to 0.0005Ω), AEC-Q200
|  | Option | RES 0.01Ω ±1% 3W 2010 SMD Power Metal Strip | VISHAY | WFMA2010R0100FEA | WFM, Low Value (10mΩ to 500mΩ), High Power, AEC-Q200
34 | 6 | R4-6, R10-12 | Resistor, 100k, 0.1W, ±5%, 1608 | KOA | RK73B1JTxxxJ
|  | Option | RES 100kΩ ±5% 1/10W 0603 SMD Thick Film | VISHAY | CRCW0603100KJNEA | CRCW e3 Standard Chip Resistor AEC-Q200
35 | 7 | R46, R49, R61, R64, R67, R75-76 | Resistor, 10k, 0.1W, ±5%, 1608 | KOA | RK73B1JTxxxJ
|  | Option | RES 10kΩ ±5% 1/10W 0603 SMD Thick Film | VISHAY | CRCW060310K0JNEA | CRCW e3 Standard Chip Resistor AEC-Q200
36 | 3 | R47-48, R52 | Resistor, 22, 0.1W, ±5%, 1608 | KOA | RK73B1JTxxxJ
|  | Option | RES 22Ω ±5% 1/10W 0603 SMD Thick Film | VISHAY | CRCW060322R0JNEA | CRCW e3 Standard Chip Resistor AEC-Q200
37 | 1 | R50 | Resistor, 1, 0.1W, ±5%, 1608 | KOA | RK73B1JTxxxJ
|  | Option | RES 1Ω ±5% 1/10W 0603 SMD Thick Film | VISHAY | CRCW06031R00JNEA | CRCW e3 Standard Chip Resistor AEC-Q200
38 | 1 | R53 | Resistor, 2k, 0.1W, ±5%, 1608 | KOA | RK73B1JTxxxJ
|  | Option | RES 2kΩ ±5% 1/10W 0603 SMD Thick Film | VISHAY | CRCW06032K00JNEA | CRCW e3 Standard Chip Resistor AEC-Q200
39 | 1 | R65 | Resistor, 3.9k, 0.1W, ±5%, 1608 | KOA | RK73B1JTxxxJ
|  | Option | RES 3.9kΩ ±5% 1/10W 0603 SMD Thick Film | VISHAY | CRCW06033K90JNEA | CRCW e3 Standard Chip Resistor AEC-Q200
40 | 1 | R70 | Resistor, 16k, 0.1W, ±5%, 1608 | KOA | RK73B1JTxxxJ
|  | Option | RES 16kΩ ±5% 1/10W 0603 SMD Thick Film | VISHAY | CRCW060316K0JNEA | CRCW e3 Standard Chip Resistor AEC-Q200
41 | 1 | R73 | Resistor, 1M, 0.1W, ±5%, 1608 | KOA | RK73B1JTxxxJ
|  | Option | RES 1MΩ ±5% 1/10W 0603 SMD Thick Film | VISHAY | CRCW06031M00JNEA | CRCW e3 Standard Chip Resistor AEC-Q200
42 | 2 | RV1-2 | Varistor, 1.0x0.5mm | BOURNS | CG0603MLC-05LE
|  | Option | ESD PROTECTION DIODE, 5.5V, 1-Line BUS, 18Vc, CLP0603-2L | VISHAY | VBUS05B1-SD0-G4-08 | CLP0603-2L Package, RoHS, Halogen Free, Green
43 | 2 | RV3-4 | Varistor, 1.0x0.5mm | BOURNS | CG0603MLC-24LE
44 | 7 | T1-7 | MOSFET N-CH 40V 85A DPAK | ON Semiconductor | NVD5803NT4G
|  | Option | MOSFET Single N-CHAN 40V 75A 3.4mΩ @10V PowerPAK SO-8L | VISHAY | SQJ422EP-T1_GE3 | AEC-Q101, TrenchFET, Single Configuration, SMD, 175°C (Tj)
|  | Option | MOSFET Single N-CHAN 40V 75A 2.4mΩ @10V PowerPAK SO-8L | VISHAY | SQJA76EP-T1_GE3 | AEC-Q101, TrenchFET, Single Configuration, SMD, 175°C (Tj)
|  | Option | MOSFET Single N-CHAN 40V 350A 1.24mΩ @10V PowerPAK SO-8L | VISHAY | SQJA36EP-T1_GE3 | AEC-Q101, TrenchFET - GEN IV, Single Configuration, SMD, 175°C (Tj)
45 | 1 | T8 | NPN Transisor, SOT-23 | ON Semiconductor | BC846ALT1G
46 | 1 | TH1 | NTC thermistor, 1608 | MURATA | NCP18XH103F
|  | Option | NTC Thermistor 10k ±1% 0402 (1005 Metric) 3490K | VISHAY | NTCS0402E3103FL1T | AEC-Q, Tol. 1%, Beta-3490K
|  | Option | NTC Thermistor 10k ±1% 0603 (1608 Metric) 3435K | VISHAY | NTCS0603E3103FLT | AEC-Q, Tol. 1%, Beta-3435K
|  | Option | NTC Thermistor 10k ±1% 0603 (1608 Metric) 3610K | VISHAY | NTCS0603E3103FMT | AEC-Q, Tol. 1%, Beta-3610K
47 | 1 | U1 | Three-phase sensor-less BLDC motor controller with gate driver, SQFP48 | ON Semiconductor | LV8907UW
48 | 1 | U2 | Microcontroller, TQFP44 | ATMEL | ATMEGA32U4
49 | 1 | U3 | 5V linear regulator, SOT-223 | ON Semiconductor | NCV8664ST50T3G
50 | 1 | U4 | Quad operational amplifier, SOT-223 | ON Semiconductor | NCV34074DR2G
51 | 1 | U5 | Timer, SOIC-8 | ON Semiconductor | NCV1455BDR2G
52 | 1 | U6 | Comparator, SOIC-8 | ON Semiconductor | NCV2903DR2G
53 | 1 | VR1 | Potentiometer, 10x10mm | SUNTAN | TSR-3386K502R
54 | 1 | Y1 | Crystal oscillator, 3.2x2.5mm | MERCURY | X32-16.000 -12-30/30/4085
55 | 1 | Z1 | Zener diode, 18V, SOT-23 | ON Semiconductor | BZX84B18LT1G
|  | Option | 18V, 300mW, 2%, Zener, Diode, SOT-23-3 | VISHAY | BZX84B18-HE3-08 | AEC-Q, SOT-23, Tol. 2%
56 | 1 | Z2 | Zener diode, 39V, SOD-323 | ON Semiconductor | MM3Z39VT1G
|  | Option | 39V, 200mW, Zener, Diode, SOD-323 | VISHAY | BZX384C39-HE3-08 | AEC-Q, SOD-323, Tol. 5%, Pulse current, RoHS
Legal Disclaimer: is not associated with this advertisement. VISHAY Intertechnology, Inc. does not claim any ownership or affiliation with .
VISHAY INTERTECHNOLOGY, INC. AND ITS AFFILIATES (“VISHAY”) PROVIDES TECHNICAL AND RELIABILITY DATA (INCLUDING DATASHEETS), DESIGN RESOURCES (INCLUDING REFERENCE DESIGNS, BILL OF MATERIALS DOCUMENTS, AND REFERENCE DESIGN PARTS LISTS), APPLICATION OR OTHER DESIGN ADVICE, WEB TOOLS, SAFETY INFORMATION, AND OTHER RESOURCES “AS IS” AND WITH ALL FAULTS, AND DISCLAIMS ALL WARRANTIES, EXPRESS AND IMPLIED, INCLUDING WITHOUT LIMITATION ANY IMPLIED WARRANTIES OF MERCHANTABILITY, FITNESS FOR A PARTICULAR PURPOSE OR NON-INFRINGEMENT OF THIRD PARTY INTELLECTUAL PROPERTY RIGHTS.
These resources are intended for skilled developers designing with Vishay products. You are solely responsible for (1) selecting the appropriate Vishay products for your application, (2) designing, validating and testing your application, and (3) ensuring your application meets applicable standards, and any other safety, security, or other requirements. These resources are subject to change without notice. Vishay grants you permission to use these resources for development of an application that uses the Vishay products described in the resource. Other reproduction and display of these resources is prohibited. No license is granted to any other Vishay intellectual property right or to any third party intellectual property right. Vishay disclaims responsibility for, and you will fully indemnify Vishay and its representatives against, any claims, damages, costs, losses, and liabilities arising out of your use of these resources.
Vishay’s products are provided subject to Vishay’s Terms and Conditions of Sale (https://www.vishay.com/company/terms/) or other applicable terms available either on www.vishay.com or provided in conjunction with such Vishay products. Vishay’s provisions of these resources does not expand or otherwise alter Vishay’s applicable warranties or warranty disclaimers for Vishay products.
© 2020 Vishay Intertechnology, Inc. All Rights Reserved.