## Vishay BoM
**VISHAY Reference Design Alternative / Replacement Parts List**
|  | IC Part Number: | NCP3136_AECQ
|  | Description: | Integrated Synchronous DC-DC Step Down Converter, 2.9V to 5.5V, 5A
|  | Automotive Rating: | AEC-Q
|  | リファレンス回路リンク | https://m.onsemi.jp/pub/collateral/ncp3135gevb_schematic.pdf
|  | リファレンス回路掲載ページ | P1
|  | ネクスティ問合せ | https://www.e-nexty.com/inquiries/new
ITEM | QTY | REFERENCE | PART DESCRIPTION | MANUFACTURER | PART NUMBER | NOTES
1 | 4 | C02,C05,C14,C15 | CAP CER 0.1UF 16V X7R 0603 | MURATA | GRM39X7R104K016AD
|  | Option | CAP CER 0.1UF 10% 16V X7R 0603 | VISHAY | GA0603Y104KXJAC31G | GA….31G, Automotive Series, AEC-Q
|  | Option (Bulk) | 4.7µF, CAPACITOR, 16V, ±10%, Tantalum, B-case, 3528-21, 150°C, AEC-Q | VISHAY | TH3B475K016D2100 | SMD 1411, 3.5mm x 2.8mm x 2.10mm
2 | 1 | C03 | C Compensation 100pF ±5% 603 | AVX | 06035A101JAT2A
|  | Option | CAP CER 100PF 5% 50V C0G/NP0 0603 | VISHAY | GA0603A101JXAAC31G | GA….31G, Automotive Series, AEC-Q
3 | 2 | C04,C09 | C Compensation 2200pF ±10% 603 | VISHAY | VJ0603Y222KXMAAT
|  | Option | CAP CER 2200PF 10% 50V X7R 0603 | VISHAY | GA0603Y222KXAAC31G | GA….31G, Automotive Series, AEC-Q
4 | 6 | C06,C07,C08,C1 1,C12,C13 | C Decoupling 22µF,6.3V ±20% 805 | MURATA | GRM21BR60J226ME39L
|  | Option (V < 7V, 5V) | 22µF, CAPACITOR, 10V, ±10%, Tantalum, B-case, 3528-21, 150°C, AEC-Q | VISHAY | TH3B226K010D1500 | SMD 1411, 3.5mm x 2.8mm x 2.10mm
|  | Option (V < 10V, 8V) | 22µF, CAPACITOR, 25V, ±10%, Tantalum, D-case, 7343-31, 150°C, AEC-Q | VISHAY | TH3D226K025D0600 | SMD 2917, 7.3mm x 4.3mm x 3.10mm
|  | Option x1 (Vo < 7V, 5V) | 100µF, CAPACITOR, 10V, ±10%, Tantalum, D-case, 7343-31, 150°C, AEC-Q | VISHAY | TH3D107K010D0600 | SMD 2917, 7.3mm x 4.3mm x 3.10mm
|  | Option (Vo Bulk) | 220µF, CAPACITOR, 16V, ±20%, Al Electrolytic, Radial Can, SMD, , 125°C, AEC-Q | VISHAY | MAL214699512E3 | SMD , 8.0mm x 8.0mm x 10.00mm
5 | 1 | C10 | C Decoupling 4.7µF,6.3V ±20% 603 | MURATA | GRM188R61A475KE15D
|  | Option (V < 10V, 8V) | 4.7µF, CAPACITOR, 16V, ±10%, Tantalum, B-case, 3528-21, 150°C, AEC-Q | VISHAY | TH3B475K016D2100 | SMD 1411, 3.5mm x 2.8mm x 2.10mm
6 | 1 | D1 | LED Green - - 805 | LITE-ON | LTST-C170GKT
|  | Option | LED GREEN 0603 SMD AEC-Q | VISHAY | TLMG1100-GS08 | SMD, 0603, 1.6 x 0.8mm
|  | Option | LED PURE GREEN 0603 SMD AEC-Q | VISHAY | TLMP1100-GS08 | SMD, 0603, 1.6 x 0.8mm
7 | 1 | L1 | FIXED IND 1UH 10.1A 5mm x5mm | Coiltronics | HCM0503-1R0-R
|  | Option | 1.0µH, INDUCTOR, ±20%, 13.0A Isat, 12.0A Idc, 7.9mΩ, 155°C, AEC-Q | VISHAY | IHLP2525CZER1R0M5A | AEC-Q, SMD, Shielded, 7.2mm x 6.7mm x 3.00mm
|  | Option | 1.0µH, INDUCTOR, ±20%, 7.25A Isat, 7.4A Idc, 19.5mΩ, 155°C, AEC-Q | VISHAY | IHLP2020BZER1R0M5A | AEC-Q, SMD, Shielded, 5.7mm x 5.4mm x 2.00mm
|  | Option | 1.0µH, INDUCTOR, ±20%, 16.0A Isat, 7.0A Idc, 18.9mΩ, 125°C, AEC-Q | VISHAY | IHLP2020BZER1R0MA1 | AEC-Q, SMD, Shielded, 5.7mm x 5.4mm x 2.00mm
8 | 1 | Q3 | FET - - SOT23 | ON SEMICONDUCTOR | 2N7002LT1G
|  | Option | MOSFET N-CHAN 60V 2.3A SOT-23 | VISHAY | SQ2308CES-T1 | AEC-Q, SOT-23-3
9 | 1 | RS1 | CURRENT SENCE RESISTOR 0.01, 1W, 1% ±1% 2512 | Panasonic | KRL3264-C-R010-F-T1
|  | Option | RES 0.01 OHM 1% 3W 2512 SMD | VISHAY | WFMA2512R0100FEA | AEC-Q, Current Sense, High Power
|  | Option | RES 0.01 OHM 1% 2W 2010 SMD | VISHAY | WFMA2010R0100FEA | AEC-Q, Current Sense, High Power
|  | Option | RES 0.010 OHM 1% 1W 2512 SMD | VISHAY | WSL2512R0100FEA | AEC-Q, Low Value
|  | Option | RES 0.010 OHM 1% 2W 2512 SMD | VISHAY | WSL2512R0100FEA18 | AEC-Q, High Power
|  | Option | RES 0.010 OHM 1% 3W 2512 SMD | VISHAY | WSLP2512R0100FEA | AEC-Q, Very High Power
|  | Option | RES 0.01 OHM 1% 7W 2818 | VISHAY | WSHM2818R0100FEA | AEC-Q, Power Metal Strip, High Power, Low Value
10 | 2 | R01,R04 | Pull-up Resistors 10.0K ±1% 603 | VISHAY | CRCW060310K0FKEA | Standard e3 Series, AEC-Q200
11 | 1 | R02 | BST Resistor 0Ω ±1% 603 | VISHAY | CRCW06030000ZSTB | Standard e3 Series, AEC-Q200
12 | 1 | R03 | Pull-up Resistor 301Ω,0.1W ±1% 603 | VISHAY | CRCW0603301RFKEA | Standard e3 Series, AEC-Q200
13 | 3 | R05,R6_2,R08 | Compensation and FB divider resistors 4.02K ±1% 603 | VISHAY | CRCW06034K02FKEA | Standard e3 Series, AEC-Q200
14 | 1 | R16 | R Compensation 20Ω ±1% 603 | VISHAY | CRCW060320R0FKEA | Standard e3 Series, AEC-Q200
15 | 1 | R17 | R Body 49.9Ω ±1% 603 | VISHAY | CRCW060349R9FKEA | Standard e3 Series, AEC-Q200
16 | 1 | R19 | R PS 24.3K ±1% 603 | VISHAY | CRCW060324K3FKEA | Standard e3 Series, AEC-Q200
17 | 1 | R06_1 | R FB 4.99K ±1% 603 | VISHAY | CRCW06034K99FKEA | Standard e3 Series, AEC-Q200
18 | 1 | R06_3 | R FB 2.67K ±1% 603 | VISHAY | CRCW06032K67FKEA | Standard e3 Series, AEC-Q200
19 | 1 | R6_4 | R FB 2.00K ±1% 603 | VISHAY | CRCW06032K00FKEA | Standard e3 Series, AEC-Q200
20 | 1 | R6_5 | R FB 1.27K ±1% 603 | VISHAY | CRCW06031K27FKEA | Standard e3 Series, AEC-Q200
21 | 1 | R6_6 | R FB 887 ±1% 603 | VISHAY | CRCW0603887RFKEA | Standard e3 Series, AEC-Q200
22 | 1 | U1 | IC REG BUCK ADJUSTABLE 6A 16QFN | ON SEMICONDUCTOR | NCP3135
Legal Disclaimer: is not associated with this advertisement. VISHAY Intertechnology, Inc. does not claim any ownership or affiliation with .
VISHAY INTERTECHNOLOGY, INC. AND ITS AFFILIATES (“VISHAY”) PROVIDES TECHNICAL AND RELIABILITY DATA (INCLUDING DATASHEETS), DESIGN RESOURCES (INCLUDING REFERENCE DESIGNS, BILL OF MATERIALS DOCUMENTS, AND REFERENCE DESIGN PARTS LISTS), APPLICATION OR OTHER DESIGN ADVICE, WEB TOOLS, SAFETY INFORMATION, AND OTHER RESOURCES “AS IS” AND WITH ALL FAULTS, AND DISCLAIMS ALL WARRANTIES, EXPRESS AND IMPLIED, INCLUDING WITHOUT LIMITATION ANY IMPLIED WARRANTIES OF MERCHANTABILITY, FITNESS FOR A PARTICULAR PURPOSE OR NON-INFRINGEMENT OF THIRD PARTY INTELLECTUAL PROPERTY RIGHTS.
These resources are intended for skilled developers designing with Vishay products. You are solely responsible for (1) selecting the appropriate Vishay products for your application, (2) designing, validating and testing your application, and (3) ensuring your application meets applicable standards, and any other safety, security, or other requirements. These resources are subject to change without notice. Vishay grants you permission to use these resources for development of an application that uses the Vishay products described in the resource. Other reproduction and display of these resources is prohibited. No license is granted to any other Vishay intellectual property right or to any third party intellectual property right. Vishay disclaims responsibility for, and you will fully indemnify Vishay and its representatives against, any claims, damages, costs, losses, and liabilities arising out of your use of these resources.
Vishay’s products are provided subject to Vishay’s Terms and Conditions of Sale (https://www.vishay.com/company/terms/) or other applicable terms available either on www.vishay.com or provided in conjunction with such Vishay products. Vishay’s provisions of these resources does not expand or otherwise alter Vishay’s applicable warranties or warranty disclaimers for Vishay products.
© 2020 Vishay Intertechnology, Inc. All Rights Reserved.