## Vishay BoM
**VISHAY Reference Design Alternative / Replacement Parts List**
|  | IC Part Number: | NCV1034_AECQ
|  | Description: | AEC Qual - 100V Synchronous Buck Controller
|  | Automotive Rating: | AEC-Q
|  | リファレンス回路リンク | https://www.onsemi.jp/download/data-sheet/pdf/ncv1034-d.pdf
|  | リファレンス回路掲載ページ | P1,P19,P21
|  | ネクスティ問合せ | https://www.e-nexty.com/inquiries/new
ITEM | QTY | REFERENCE | PART DESCRIPTION | MANUFACTURER | PART NUMBER | NOTES
1 | 2 | C11, C12 | Ceramic Capacitor SMD NU − 1206 | − | −
2 | 2 | C1A, C1B | Ceramic Capacitor SMD 2.2uF/100 V 10% 1206 | Murata | GRM32ER72A225KA35L
|  | Option | CAP Al Electrolytic 10µF ±20% 100V Radial Can, SMD 125°C | VISHAY | MAL214699901E3 | SMD 10.0mm x 10.0mm x 10.00mm AEC-Q
3 | 4 | C1C, C1D, C1E, C1F | Ceramic Capacitor SMD NU − 1206 | − | −
4 | 4 | C2, C3, C4, C10 | Ceramic Capacitor SMD 100nF 10% 1206 | Kemet | C1206F104K1RACTU
|  | Option | CAP CER 0.1UF 10% 100V X7R 1206 | VISHAY | GA1206Y104KXBBT31G | GA….31G, Automotive Series, AEC-Q
5 | 1 | C5 | Ceramic Capacitor SMD 220nF 10% 1206 | Kemet | C1206C224K5RACTU
|  | Option | CAP CER 0.22UF 10% 50V X7R 1206 | VISHAY | GA1206Y224KXABR31G | GA….31G, Automotive Series, AEC-Q
6 | 1 | C6 | Ceramic Capacitor SMD 12nF 10% 1206 | Kemet | C1206C123K5RACTU
|  | Option | CAP CER 0.012UF 10% 50V X7R 1206 | VISHAY | GA1206Y123KXABR31G | GA….31G, Automotive Series, AEC-Q
7 | 1 | C7 | Ceramic Capacitor SMD 330pF 10% 1206 | Yageo | CC1206KRX7R9BB331
|  | Option | CAP CER 330PF 10% 50V X7R 0805 | VISHAY | GA0805Y331KXABC31G | GA….31G, Automotive Series, AEC-Q
8 | 1 | C8 | Ceramic Capacitor SMD 1.8nF 10% 1206 | Kemet | C1206C182K5RAC-TU
|  | Option | CAP CER 1800PF 10% 50V X7R 1206 | VISHAY | GA1206Y182KXABR31G | GA….31G, Automotive Series, AEC-Q
9 | 3 | C9A, C9B, C9C | Ceramic Capacitor SMD 47uF/6.3V 20% 1206 | Kemet | C1210C476M9PAC7800
|  | Option (V < 7V, 5V) | CAP Tantalum 47µF ±10% 10V C-case 6032-28 150°C | VISHAY | TH3C476K010C0500 | SMD 2312 6.0mm x 3.2mm x 2.80mm AEC-Q
|  | Option (V < 7V) | CAP Tantalum 47µF ±10% 10V B-case 3528-21 125°C | VISHAY | TP3B476K010C0600AS | SMD 1411 3.5mm x 2.8mm x 2.10mm AEC-Q
10 | 2 | C9D, C9E | Electrolytic Capacitor NU − 8x15 | − | −
|  | Option | CAP Al Electrolytic 220µF ±20% 16V Radial Can, SMD 125°C | VISHAY | MAL214699512E3 | SMD 8.0mm x 8.0mm x 10.00mm AEC-Q
11 | 1 | D1 | Switching Diode MMSD4148 − SOD−123 | ON Semiconductor | MMSD4148T1G
|  | Option | 75V, 150mA, Small Signal, Diode, SOD-123 | VISHAY | 1N4148W-HE3-08 | AEC-Q, SOD-123, RoHS
12 | 1 | D2 | Zener Diode 500mW 12V MMSZ4699 − SOD1−23 | ON Semiconductor | MMSZ4699T1G
|  | Option | 12V, 500mW, 5%, Zener, Diode, SOD-123 | VISHAY | MMSZ5242B-HE3-08 | AEC-Q, SOD-123, Tol. 5%, Thermal Equilibrium
13 | 1 | L1 | Inductor SMD 13uH 20% 13.2x12.8 | Wurth | 7443551131
|  | Option | 10µH, INDUCTOR, ±20%, 7.8A Isat, 12.1A Idc, 16.6mΩ, 155°C, AEC-Q | VISHAY | IHLP5050FDER100M5A | AEC-Q SMD Shielded 13.6mm x 12.9mm x 6.50mm
|  | Option | 10µH, INDUCTOR, ±20%, 7.8A Isat, 12.1A Idc, 16.6mΩ, 180°C, AEC-Q | VISHAY | IHLP5050FDER100M8A | AEC-Q SMD Shielded 13.6mm x 12.9mm x 6.50mm
|  | Option | 10µH, INDUCTOR, ±20%, 15.5A Isat, 10.0A Idc, 16.4mΩ, 125°C, AEC-Q | VISHAY | IHLP5050FDER100MA1 | AEC-Q SMD Shielded 13.6mm x 12.9mm x 6.50mm
14 | 1 | Q1 | NPN Transistor NU − DPAK | − | −
15 | 1 | Q2 | Power N-MOSFET NTD3055 − DPAK | ON Semiconductor | NTD3055-150G
|  | Option | MOSFET N-CHAN 60V 15A SMD PPAK SO-8L | VISHAY | SQJA64EP-T1_GE3 | AEC-Q, PowerPAK SO-8L (6.15 x 5.13mm)
|  | Option | MOSFET N-CHAN 60V 30A SMD PPAK SO-8L | VISHAY | SQJA00EP-T1_GE3 | AEC-Q, PowerPAK SO-8L (6.15 x 5.13mm)
16 | 1 | Q3 | Power N-MOSFET NTD24N06 − DPAK | ON Semiconductor | NTD24N06T4G
|  | Option | MOSFET N-CHAN 60V 30A SMD PPAK SO-8L | VISHAY | SQJA60EP-T1_GE3 | AEC-Q, PowerPAK SO-8L (6.15 x 5.13mm)
|  | Option | MOSFET N-CHAN 60V 32A SMD PPAK SO-8L | VISHAY | SQJ464EP-T1_GE3 | AEC-Q, PowerPAK SO-8L (6.15 x 5.13mm)
17 | 1 | R1 | Resistor SMD 16.9k 1% 1206 | VISHAY | CRCW120616K9FKEA | Standard e3 Series, AEC-Q200
18 | 5 | R11A, R11B, R11C, R11D, R11E | Resistor SMD 12k 1% 1206 | VISHAY | CRCW120612K0FKEA | Standard e3 Series, AEC-Q200
19 | 4 | R12A, R13, R14B, R15 | Resistor SMD 0 1% 1206 | VISHAY | CRCW120600R0FKEA | Standard e3 Series, AEC-Q200
20 | 2 | R12B, R14A | Resistor SMD NU − 1206 | − | −
21 | 1 | R2 | Resistor SMD 5.6k 1% 1206 | VISHAY | CRCW12065K60FKEA | Standard e3 Series, AEC-Q200
22 | 1 | R3 | Resistor SMD 4.7k 1% 1206 | VISHAY | CRCW12064K70FKEA | Standard e3 Series, AEC-Q200
23 | 1 | R4 | Resistor SMD 110k 1% 1206 | VISHAY | CRCW1206110KFKEA | Standard e3 Series, AEC-Q200
24 | 1 | R5 | 3.9k Resistor SMD 1% 1206 | VISHAY | CRCW12063K90FKEA | Standard e3 Series, AEC-Q200
25 | 1 | R6 | 20k Resistor SMD 1% 1206 | VISHAY | CRCW120620K0FKEA | Standard e3 Series, AEC-Q200
26 | 3 | R7, R8, R10 | 10k Resistor SMD 1% 1206 | VISHAY | CRCW120610K0FKEA | Standard e3 Series, AEC-Q200
27 | 1 | R9 | Resistor SMD 1.2k 1% 1206 | VISHAY | CRCW12061K20FKEA | Standard e3 Series, AEC-Q200
28 | 1 | U1 | HV Synchronous PWM Buck Controller | ON Semiconductor | NCV1034DR2G
Legal Disclaimer: is not associated with this advertisement. VISHAY Intertechnology, Inc. does not claim any ownership or affiliation with .
VISHAY INTERTECHNOLOGY, INC. AND ITS AFFILIATES (“VISHAY”) PROVIDES TECHNICAL AND RELIABILITY DATA (INCLUDING DATASHEETS), DESIGN RESOURCES (INCLUDING REFERENCE DESIGNS, BILL OF MATERIALS DOCUMENTS, AND REFERENCE DESIGN PARTS LISTS), APPLICATION OR OTHER DESIGN ADVICE, WEB TOOLS, SAFETY INFORMATION, AND OTHER RESOURCES “AS IS” AND WITH ALL FAULTS, AND DISCLAIMS ALL WARRANTIES, EXPRESS AND IMPLIED, INCLUDING WITHOUT LIMITATION ANY IMPLIED WARRANTIES OF MERCHANTABILITY, FITNESS FOR A PARTICULAR PURPOSE OR NON-INFRINGEMENT OF THIRD PARTY INTELLECTUAL PROPERTY RIGHTS.
These resources are intended for skilled developers designing with Vishay products. You are solely responsible for (1) selecting the appropriate Vishay products for your application, (2) designing, validating and testing your application, and (3) ensuring your application meets applicable standards, and any other safety, security, or other requirements. These resources are subject to change without notice. Vishay grants you permission to use these resources for development of an application that uses the Vishay products described in the resource. Other reproduction and display of these resources is prohibited. No license is granted to any other Vishay intellectual property right or to any third party intellectual property right. Vishay disclaims responsibility for, and you will fully indemnify Vishay and its representatives against, any claims, damages, costs, losses, and liabilities arising out of your use of these resources.
Vishay’s products are provided subject to Vishay’s Terms and Conditions of Sale (https://www.vishay.com/company/terms/) or other applicable terms available either on www.vishay.com or provided in conjunction with such Vishay products. Vishay’s provisions of these resources does not expand or otherwise alter Vishay’s applicable warranties or warranty disclaimers for Vishay products.
© 2020 Vishay Intertechnology, Inc. All Rights Reserved.