## Vishay BoM
**VISHAY Reference Design Alternative / Replacement Parts List**
|  | IC Part Number: | NCV1362_AECQ
|  | Description: | Automotive Primary Side PWM Controller for Low Power Offline SMPS
|  | Automotive Rating: | AEC-Q
|  | リファレンス回路リンク | https://www.onsemi.jp/download/eval-board-manual/pdf/evbum2763-d.pdf
|  | リファレンス回路掲載ページ | P4
|  | ネクスティ問合せ | https://www.e-nexty.com/inquiries/new
ITEM | QTY | REFERENCE | PART DESCRIPTION | MANUFACTURER | PART NUMBER | NOTES
1 | 1 | C2 | MLC Capacitor 470pF 1kV ±10% X7R | Würth Electronik | 885342208017
|  | Option | CAP MLCC 470pF ±10% 630V X7R 1206 SMD | VISHAY | GA1206Y471KXLBT31G | GA….31G Automotive Series AEC-Q
2 | 1 | C5 | MLCC - SMD 1206 25 V 100 nF C0G ± 1 % AEC- Q202 -55 - 125 °C | Murata | GRT31C5C1E104FA02
3 | 2 | C6, C18 | ALU Electrolyte high current ripple 1000µF 25V 20% | NICHICON | UBT1E102MHD1TO
|  | Option | CAP Al Electrolytic 1000µF ±20% 25V Radial Can SMD 125°C | VISHAY | MAL214699605E3 | AEC-Q, High Temperature, Low Impedance (16.0mm x 16.0mm x 16.00mm)
4 | 1 | C7 | MLCC - SMD 0805 50 V 470 nF X7R ± 10 % AEC-Q202 -55 - 125 °C | Murata | GRT21BR71H474KE01
|  | Option | CAP MLCC 0.47µF ±10% 50V X7R 1206 SMD | VISHAY | GA1206Y474KXABR31G | GA….31G Automotive Series AEC-Q
5 | 1 | C8 | MLCC - SMD 1210 50 V 4.7 μF X7R ± 10% AEC-Q202 -55 - 125 °C | Murata | GRT32ER71H475KE01
|  | Option (V < 33V) | CAP Tantalum 4.7µF ±10% 50V D-case 7343-31 125°C | VISHAY | TP3D475K050C0300AS | AEC-Q, Molded, TANTAMOUNT, High Performance, (7.3mm x 4.3mm x 3.10mm)
|  | Option (V < 33V, 25V) | CAP Tantalum 4.7µF ±10% 50V D-case 7343-31 150°C | VISHAY | TH3D475K050D0900 | AEC-Q, Molded, TANTAMOUNT, HI-TMP (150°C), (7.3mm x 4.3mm x 3.10mm)
6 | 1 | C9 | MLCC - SMD 1206 50 V 100 nF C0G ± 5 % AEC- Q202 -55 - 125 °C | Murata | GRT31C5C1H104JA02
7 | 2 | C10, C15 | MLCC - SMD 0603 100 V 120 pF C0G ± 5 % AEC-Q202 -55 - 125 °C | Murata | GRT1885C2A121JA02
|  | Option | CAP MLCC 120pF ±5% 100V C0G/NP0 0603 SMD | VISHAY | GA0603A121JXBAC31G | GA….31G Automotive Series AEC-Q
8 | 1 | C12 | MLCC - SMD 0603 25 V 150 nF X7R ± 10 % AEC-Q202 -55 - 125 °C | Murata | GRT188R71E154KE01
|  | Option | CAP MLCC 0.15µF ±10% 25V X7R 0805 SMD | VISHAY | GA0805Y154KXXB31G | GA….31G Automotive Series AEC-Q
9 | 1 | C13 | MLCC - SMD 0805 100 V 1n8 C0G ± 5 % AEC- Q202 -55 - 125 °C | Murata | GRT2165C2A182JA02
|  | Option | CAP MLCC 1800pF ±5% 100V C0G/NP0 0805 SMD | VISHAY | GA0805A182JXBBR31G | GA….31G Automotive Series AEC-Q
10 | 1 | C14 | MLCC - SMD 0805 100 V 3n3 C0G ± 5 % AEC- Q202 -55 - 125 °C | Murata | GRT2165C2A332JA02
11 | 1 | C17 | MLCC - SMD 0603 100 V 4.7 pF C0G ± 5 % AEC-Q200 -55 - 125 °C | Murata | GCM1885C2A4R7CA16D
|  | Option | CAP MLCC 4.7pF ±0.50pF 100V C0G/NP0 0603 SMD | VISHAY | GA0603A4R7DXBAC31G | GA….31G Automotive Series AEC-Q
12 | 2 | C19, C20 | MMKT film Capacitor 220n 500Vac/1600Vdc TDK | TDK | B32643B1224J000
|  | Option | CAP FILM 0.22UF 5% 1.6KVDC RAD | VISHAY | MKP385E4221AJKM2T0 | AEC-Q200, High Temperature
13 | 1 | CY1 | Disc ceramic Capacitor 2n2 1500 VDC Y5U 10 % | VISHAY | AY1222M47Y5UC63L0 | AY1 Series, AC Line, X1 / Y1 Class, AEC-Q
14 | 1 | D1 | Ultra fast Schottky SiC diode 650V 10A AEC-Q101 | ON Semiconductor | FFSP1065B−F085
|  | Option | DIODE SiC Schottky 650V 10A Vf~1.5V TO-220 (TO-220AC-2L) | VISHAY | VS-C10ET07T-M3 | Single Configuration, SMD, 175°C (Tj), Power SiC
15 | 1 | D3 | TVS zener diode 18 V 83 mA SMA AEC-Q101 | ON Semiconductor | SZ1SMA5931BT3G
|  | Option | 18V, 3W / 1.25W, Zener, Diode, SMA | VISHAY | BZG03C18-HM3-08 | AEC-Q, DO-214AC (SMA), Pulse current
16 | 1 | D4 | Super Fast diode 1000V 1A 75ns SOD123FA AEC-Q101 | ON Semiconductor | NRVUS1MFA
|  | Option | 1000V, 1A, Fast Rectifier, Diode, Avalanche, SMP | VISHAY | AR1PMHM3/84A | AEC-Q, DO-220AA (SMP)
|  | Option | DIODE Avalanche Rectifier 1000V 1A Vf~1.6V SMF (DO-219AB) | VISHAY | AR1FJHM3/H | AEC-Q101, eSMP, Single Configuration, SMD, 175°C (Tj), SOD-123W Compatible
17 | 1 | D5 | Switching diode 250V 200mA SOD323 AEC-Q101 | ON Semiconductor | NSVBAS21AHT1G
|  | Option | DIODE Standard Recovery 250V 250A Vf~1.25V SOD-323 | VISHAY | BAV21WS-HE3-08 | AEC-Q101, Small Signal, Single Configuration, SMD, 150°C (Tj), High Voltage
18 | 1 | D6 | Zener Single Diode, 18 V, 500mW, SOD-123, 5%, 2 Pins, 150 °C, AEC- Q101 | ON Semiconductor | SZMMSZ18T1G
|  | Option | 18V, 500mW, 5%, Zener, Diode, SOD-123, AEC-Q | VISHAY | MMSZ5248B-HE3-08 | AEC-Q, SOD-123, Tol. 5%, Thermal Equilibrium
|  | Option | 18V, 500mW, 5%, Zener, Diode, SOD-123, AEC-Q | VISHAY | BZT52C18-HE3-08 | AEC-Q, SOD-123, Tol. 5%, Pulse current
19 | 1 | D7 | TVS 160V 5000W True hole unidirectional | VISHAY | 5KP160A-E3/54
20 | 1 | D8 | Zener Diodes 20V 500mW SOD123 AEC-Q101 | ON Semiconductor | SZMMSZ20T1G
|  | Option | 20V, 500mW, 5%, Zener, Diode, SOD-123, AEC-Q | VISHAY | MMSZ5250B-HE3-08 | AEC-Q, SOD-123, Tol. 5%, Thermal Equilibrium
|  | Option | 20V, 500mW, 5%, Zener, Diode, SOD-123, AEC-Q | VISHAY | BZT52C20-HE3-08 | AEC-Q, SOD-123, Tol. 5%, Pulse current
21 | 1 | D9 | Schottky diode 30V 1A SMA | ON Semiconductor | NRVBA130LT3G
|  | Option | DIODE Schottky 30V 1A Vf~0.48V MicroSMP (DO-219AD) | VISHAY | MSS1P3HM3_A/H | AEC-Q101, eSMP, Single Configuration, SMD, 150°C (Tj)
|  | Option | DIODE Schottky 30V 1A Vf~0.44V MicroSMP (DO-219AD) | VISHAY | MSS1P3LHM3_A/H | AEC-Q101, eSMP, Single Configuration, SMD, 150°C (Tj)
|  | Option | DIODE Schottky 30V 1A Vf~0.42V SMF (DO-219AB) | VISHAY | SS1FL3HM3/H | AEC-Q101, eSMP, Single Configuration, SMD, 150°C (Tj), SOD-123W Compatible
22 | 1 | IC1 | Automotive Primary Side Flyback Controller | ON Semiconductor | NCV1362BADR2G
23 | 1 | L1 | Fixed Inductors RFB 1010 Lead Rad 2.2mH 0.41A 4.1Ohm | Coilcraft | RFB1010-222L
24 | 1 | L2 | Fixed Inductors RFB 1010 Lead Rad 470 µH 0.9A 0.81Ohm | Coilcraft | RFB1010-471L
25 | 1 | Q1 | General purpose NPN transistor 45V 500mA | ON Semiconductor | NSVBC817−40WT1G
26 | 1 | Q3 | SiC NMOS 1200V 17A 160mOhm | ON Semiconductor | NVHL160N120SC1
27 | 1 | R1 | SMD TF Resistor 68R 1206 1% 660mW | Panasonic | ERJP08F68R0V
|  | Option | RES 68Ω ±1% 3/4W 1210 SMD Thick Film | VISHAY | CRCW121068R0JNEAHP | CRCW-HP e3 Pulse Prooef, High Power Chip Resistor AEC-Q200
28 | 1 | R3 | High Ohmic / High Voltage Metal Glaze Leaded Resistors 0207 6M8 5% 250mW | VISHAY | VR25000006804JA500 | AEC-Q200 qualified, High Pulse
29 | 1 | R4 | High Ohmic / High Voltage Metal Glaze Leaded Resistors 0207 10M 5% 250mW | VISHAY | VR25000001005JA100 | AEC-Q200 qualified, High Pulse
30 | 3 | R5, R6, R9 | SMD Chip Resistor, 100k ohm, MCWR Series, 200V, TF, 1206 [3216 Metric], 250mW | Multicomp | MCWR12X1003FTL
|  | Option | RES 100kΩ ±1% 1/4W 1206 SMD Thick Film | VISHAY | CRCW1206100KFKEA | CRCW e3 Standard Chip Resistor AEC-Q200
|  | Option | RES 100kΩ ±1% 3/4W 1206 SMD Thick Film | VISHAY | CRCW1206100KFKEAHP | CRCW-HP e3 Pulse Prooef, High Power Chip Resistor AEC-Q200
31 | 2 | R10, R19 | SMD Chip Resistor, 0 ohm, 200V, TF, 1206 [3216 Metric], 250mW | Panasonic | ERJ8GEY0R00V
|  | Option | RES 0Ω JUMPER 1/4W 1206 SMD Thick Film | VISHAY | CRCW12060000Z0EA | CRCW e3 Standard Chip Resistor AEC-Q200
32 | 1 | R13 | SMD TF Resistor 4k7 0603 1% 100mW | Panasonic | ERA3AED4701V
|  | Option | RES 4.7kΩ ±1% 1/10W 0603 SMD Thick Film | VISHAY | CRCW06034K70FKEA | CRCW e3 Standard Chip Resistor AEC-Q200
33 | 1 | R17 | SMD TF Resistor 154k 0805 1% 125mW | Panasonic | ERA6AED1543V
|  | Option | RES 154kΩ ±1% 1/8W 0805 SMD Thick Film | VISHAY | CRCW0805154KFKEA | CRCW e3 Standard Chip Resistor AEC-Q200
34 | 1 | R24 | SMD TF Resistor 270k 0603 1% 100mW | Panasonic | ERA3AED2703V
|  | Option | RES 270kΩ ±1% 1/10W 0603 SMD Thick Film | VISHAY | CRCW0603270KFKEA | CRCW e3 Standard Chip Resistor AEC-Q200
35 | 1 | R25 | SMD TF Resistor 10k 0805 1% 125mW | Panasonic | ERA6AED1002V
|  | Option | RES 10kΩ ±1% 1/8W 0805 SMD Thick Film | VISHAY | CRCW080510K0FKEA | CRCW e3 Standard Chip Resistor AEC-Q200
36 | 1 | R26 | SMD TF Resistor 8.2 Ohm 1206 1% 500mW | Panasonic | ERJ8BQF8R2V
|  | Option | RES 8.2Ω ±1% 1/4W 1206 SMD Thick Film | VISHAY | CRCW12068R20FKEA | CRCW e3 Standard Chip Resistor AEC-Q200
37 | 1 | R28 | SMD TF Resistor 1k 1206 1% 250mW | Panasonic | ERA8AED1001V
|  | Option | RES 1kΩ ±1% 1/4W 1206 SMD Thick Film | VISHAY | CRCW12061K00FKEA | CRCW e3 Standard Chip Resistor AEC-Q200
38 | 1 | R29 | SMD Thermistor, 100k ohm, 0805 [2012 Metric], 200mW | TDK | NTCG204CH104JT1
|  | Option | NTC Thermistor 100k ±5% 0805 (2012 Metric) 4100K | VISHAY | NTCS0805E3104JXT | AEC-Q, Tol. 5%, Beta-4100K
39 | 1 | R30 | SMD TF Resistor 34k8 0603 1% 100mW | Panasonic | ERA3AED3482V
|  | Option | RES 34.8kΩ ±1% 1/10W 0603 SMD Thick Film | VISHAY | CRCW060334K8FKEA | CRCW e3 Standard Chip Resistor AEC-Q200
40 | 2 | R31, R32 | SMD TF Resistor 0.56Ohm 1206 1% 500mW | Panasonic | ERJ8BQFR56V
|  | Option | RES 0.56Ω ±1% 1/2W 1206 SMD Thick Film | VISHAY | RCWE1206R560FKEA | RCWE, Wraparound, Extremely Low Value (0.01Ω to 0.976Ω), AEC-Q200
41 | 1 | R33 | SMD TF Resistor 51k1 ohm 0603 1% 100mW | Panasonic | ERA3AED5112V
|  | Option | RES 51.1kΩ ±1% 1/10W 0603 SMD Thick Film | VISHAY | CRCW060351K1FKEA | CRCW e3 Standard Chip Resistor AEC-Q200
42 | 1 | R34 | SMD TF Resistor 44k2 0603 1% 100mW | Panasonic | ERA3AED4422V
|  | Option | RES 44.2kΩ ±1% 1/10W 0603 SMD Thick Film | VISHAY | CRCW060344K2FKEA | CRCW e3 Standard Chip Resistor AEC-Q200
43 | 1 | T1 | Transformer for DC-DC (NCV1362flyback 250V-900VDC@40W) Converter | Würth Elektronik | TR_WE_750319105
Legal Disclaimer: is not associated with this advertisement. VISHAY Intertechnology, Inc. does not claim any ownership or affiliation with .
VISHAY INTERTECHNOLOGY, INC. AND ITS AFFILIATES (“VISHAY”) PROVIDES TECHNICAL AND RELIABILITY DATA (INCLUDING DATASHEETS), DESIGN RESOURCES (INCLUDING REFERENCE DESIGNS, BILL OF MATERIALS DOCUMENTS, AND REFERENCE DESIGN PARTS LISTS), APPLICATION OR OTHER DESIGN ADVICE, WEB TOOLS, SAFETY INFORMATION, AND OTHER RESOURCES “AS IS” AND WITH ALL FAULTS, AND DISCLAIMS ALL WARRANTIES, EXPRESS AND IMPLIED, INCLUDING WITHOUT LIMITATION ANY IMPLIED WARRANTIES OF MERCHANTABILITY, FITNESS FOR A PARTICULAR PURPOSE OR NON-INFRINGEMENT OF THIRD PARTY INTELLECTUAL PROPERTY RIGHTS.
These resources are intended for skilled developers designing with Vishay products. You are solely responsible for (1) selecting the appropriate Vishay products for your application, (2) designing, validating and testing your application, and (3) ensuring your application meets applicable standards, and any other safety, security, or other requirements. These resources are subject to change without notice. Vishay grants you permission to use these resources for development of an application that uses the Vishay products described in the resource. Other reproduction and display of these resources is prohibited. No license is granted to any other Vishay intellectual property right or to any third party intellectual property right. Vishay disclaims responsibility for, and you will fully indemnify Vishay and its representatives against, any claims, damages, costs, losses, and liabilities arising out of your use of these resources.
Vishay’s products are provided subject to Vishay’s Terms and Conditions of Sale (https://www.vishay.com/company/terms/) or other applicable terms available either on www.vishay.com or provided in conjunction with such Vishay products. Vishay’s provisions of these resources does not expand or otherwise alter Vishay’s applicable warranties or warranty disclaimers for Vishay products.
© 2020 Vishay Intertechnology, Inc. All Rights Reserved.