## Vishay BoM
**VISHAY Reference Design Alternative / Replacement Parts List**
|  | IC Part Number: | NCV210R_AECQ
|  | Description: | STR-CURRENT-GEVB / Current Sense Amplifier, 26V, Low-/High-Side Voltage Out, Bidirectional Current Shunt Monitor
|  | Automotive Rating: | AEC-Q
|  | リファレンス回路リンク | https://www.onsemi.jp/download/eval-board-schematic/pdf/str-current-sense-gevb_schematic.pdf
|  | リファレンス回路掲載ページ | P2-6
|  | ネクスティ問合せ | https://www.e-nexty.com/inquiries/new
ITEM | QTY | REFERENCE | PART DESCRIPTION | MANUFACTURER | PART NUMBER | NOTES
1 | 6 | C1 C3 C5 C7 C9 C11 | CAP CER 10nF 50V X7R 0402 | Murata | GCM155R71H103KA55D
|  | Option | CAP MLCC 0.01µF ±10% 50V X7R 0402 SMD | VISHAY | GA0402Y103KXAAC31G | GA….31G Automotive Series AEC-Q
2 | 33 | C2 C4 C6 C8 C10 C12 C13 C14 C15 C16 C23 C30 C31 C34 C41 C43 C44 C46 C47 C51 C53 C54 C56 C61 C63 C67 C73 C75 C76 C77 C78 C83 C84 | CAP CER 1UF 16V X5R 0402 | Murata | GRM155R61C105KA12
|  | Option | CAP MLCC 1µF ±10% 16V X7R 1206 SMD | VISHAY | GA1206Y105KXJBR31G | GA….31G Automotive Series AEC-Q
3 | 1 | C17 | CAP CER 0.022UF 50V X7R 0402 | Murata | GRM155R71H223KA12J
|  | Option | CAP MLCC 0.022µF ±10% 50V X7R 0603 SMD | VISHAY | GA0603Y223KXAAC31G | GA….31G Automotive Series AEC-Q
4 | 1 | C18 | 180 uF Aluminum Electrolytic Capacitor, 50V | Wurth | 860020675019
|  | Option | CAP Al Electrolytic 150µF ±20% 50V Radial Can SMD 125°C | VISHAY | MAL214699105E3 | AEC-Q, High Temperature, Low Impedance (10.0mm x 10.0mm x 12.00mm)
|  | Option | CAP Al Electrolytic 470µF ±20% 50V Radial Can SMD 125°C | VISHAY | MAL224699108E3 | AEC-Q, High Temperature, Low Impedance, High Vibration Capability (16.0mm x 16.0mm x 16.00mm)
5 | 8 | C19 C29 C45 C50 C57 C65 C72 C80 | CAP CER 0.1UF 50V X7R 0402 | Murata | GCM155R71H104ME02
|  | Option | CAP MLCC 0.1µF ±10% 50V X7R 0603 SMD | VISHAY | GA0603Y104KXAAP31G | GA….31G Automotive Series AEC-Q
6 | 4 | C32 C49 C62 C79 | CAP CER 1UF 25V X7R 0603 | Murata | GCM188R71E105KA64
|  | Option | CAP MLCC 1µF ±10% 25V X7R 1206 SMD | VISHAY | GA1206Y105KXXBR31G | GA….31G Automotive Series AEC-Q
7 | 3 | C33 C35 C38 | CAP CER 22UF 10V X5R 0603 | Murata | GRM188R61A226ME15
|  | Option (V < 7, 5V) | CAP Tantalum 22µF ±10% 10V B-case 3528-21 150°C | VISHAY | TH3B226K010D1500 | AEC-Q, Molded, TANTAMOUNT, HI-TMP (150°C), (3.5mm x 2.8mm x 2.10mm)
|  | Option (V < 7) | CAP Tantalum 10µF ±10% 10V A-case 3216-18 125°C | VISHAY | TP3A106K010C3400AS | AEC-Q, Molded, TANTAMOUNT, High Performance, (3.2mm x 1.6mm x 1.80mm)
8 | 2 | C37 C42 | CAP CER 10UF 35V X5R 0603 | Murata | GRM188R6YA106MA73
|  | Option (V < 10V, 8V) | CAP Tantalum 10µF ±10% 16V C-case 6032-28 150°C | VISHAY | TH3C106K016D1400 | AEC-Q, Molded, TANTAMOUNT, HI-TMP (150°C), (6.0mm x 3.2mm x 2.80mm)
|  | Option (V < 10V) | CAP Tantalum 10µF ±10% 16V C-case 6032-28 125°C | VISHAY | TP3C106K016E0450AS | AEC-Q, Molded, TANTAMOUNT, High Performance, (6.0mm x 3.2mm x 2.80mm)
9 | 1 | C39 | CAP CER 10UF 50V X7S 1210 | Murata | GCM32EC71H106KA03K
10 | 6 | C48 C55 C60 C64 C66 C74 | CAP CER 4.7UF 6.3V X5R 0402 | Murata | GRM155R60J475ME47D
|  | Option (V < 7, 5V) | CAP Tantalum 4.7µF ±10% 10V A-case 3216-18 150°C | VISHAY | TH3A475K010D2900 | AEC-Q, Molded, TANTAMOUNT, HI-TMP (150°C), (3.2mm x 1.6mm x 1.80mm)
|  | Option (V < 7) | CAP Tantalum 4.7µF ±20% 10V B-case 3528-21 125°C | VISHAY | TP3B475M010C3400AS | AEC-Q, Molded, TANTAMOUNT, High Performance, (3.5mm x 2.8mm x 2.10mm)
11 | 1 | C59 | CAP CER 10UF 25V X5R 0603 | Murata | GRM188R61E106MA73
12 | 2 | C68 C71 | CAP CER 12PF 50V C0G/NP0 0402 | Murata | GJM1555C1H120JB01D
|  | Option | CAP MLCC 12pF ±5% 50V C0G/NP0 0402 SMD | VISHAY | GA0402A120JXAAC31G | GA….31G Automotive Series AEC-Q
13 | 2 | C69 C70 | CAP CER 7.5PF 50V C0G/NP0 0402 | Murata | GJM1555C1H7R5CB01D
14 | 9 | D1 D2 D3 D4 D5 D6 D7 D8 D37 | Green LED | Wurth Elektronik | 150060GS75000
|  | Option | LED GREEN 0603 SMD AEC-Q | VISHAY | TLMG1100-GS08 | SMD, 0603, 1.6 x 0.8mm
|  | Option | LED PURE GREEN 0603 SMD AEC-Q | VISHAY | TLMP1100-GS08 | SMD, 0603, 1.6 x 0.8mm
15 | 4 | D9 D24 D26 D32 | SOD-323 Schottky Diode | ON Semiconductor | BAT54HT1G
|  | Option | DIODE Small Signal Schottky 30V 0.2A Vf~0.8V SOD-323 | VISHAY | BAT54WS-HE3-08 | AEC-Q101, Small Signal, Single Configuration, SMD, 125°C (Tj), RoHs
|  | Option | DIODE Small Signal Schottky 30V 0.2A Vf~0.8V SOT-23 (TO-236-3L) | VISHAY | BAT54-HE3-08 | AEC-Q101, Small Signal, Single Configuration, SMD, 125°C (Tj)
16 | 5 | D12 D21 D28 D35 D42 | DIODE ZENER 15V 250MW SOD923 | ON Semiconductor | NZ9F15VT5G
|  | Option | 15V, 200mW, Zener, Diode, SOD-323 | VISHAY | BZX384C15-HE3-08 | AEC-Q, SOD-323, Tol. 5%, Pulse current, RoHS
17 | 1 | D34 | Yellow LED | Wurth Elektronik | 150060YS75000
|  | Option | LED YELLOW 0603 SMD AEC-Q | VISHAY | TLMY1000-GS08 | Low Current, SMD, 0603, 1.6 x 0.8mm
|  | Option | LED YELLOW 0603 SMD AEC-Q | VISHAY | TLMY1100-GS08 | SMD, 0603, 1.6 x 0.8mm
18 | 1 | D36 | Blue LED | Wurth Elektronik | 150060BS75000
|  | Option | LED BLUE 0603 SMD AEC-Q | VISHAY | TLMB1100-GS08 | SMD, 0603, 1.6 x 0.8mm
19 | 1 | D40 | Red LED | Wurth Elektronik | 150060RS75000
|  | Option | LED RED 0603 SMD AEC-Q | VISHAY | TLMS1000-GS08 | Low Current, SMD, 0603, 1.6 x 0.8mm
|  | Option | LED RED 0603 SMD AEC-Q | VISHAY | TLMS1100-GS08 | SMD, 0603, 1.6 x 0.8mm
20 | 1 | D41 | ESD Protection Diodes | ON Semiconductor | ESD7L5.0
|  | Option | ESD PROTECTION DIODE 5V 16Vc SOT-23 | VISHAY | GSOT05C-HG3-08 | SOT-23, 2-Line Array ESD Protection
|  | Option | ESD PROTECTION DIODE, 5.5V, 2-Line BUS, 18Vc, DFN1110-3A | VISHAY | VBUS05M2-HT5HG3-08 | DFN1110-3A Package, AEC-Q
21 | 2 | D43 D44 | Schottky Barrier Diode, 2.0 A, 20 V | ON Semiconductor | NSR20F20NX
|  | Option | DIODE Schottky 20V 2A Vf~0.52V MicroSMP (DO-219AD) | VISHAY | MSS2P2HM3_A/H | AEC-Q101, eSMP, Single Configuration, SMD, 150°C (Tj)
|  | Option | DIODE Schottky 20V 2A Vf~0.45V SMP (DO-220AA) | VISHAY | SS2P2LHM3/84A | AEC-Q101, eSMP, Single Configuration, SMD, 150°C (Tj), Low Vf, High Current Density
22 | 1 | FB1 | Ferrite bead 220 Ohm 0805 1LN | Wurth Elektronik | 782853221
|  | Option | FB Multilayer FB Z:250Ω ±25% DCR:40mΩ 3000mA 0805 SMD 1LN | VISHAY | ILHB0805ER251V | High Current
23 | 6 | Q1 Q2 Q3 Q4 Q5 Q6 | MOSFET P-CH 30V 21.1A POWER56 | ON Semiconductor | FDMS6681Z
|  | Option | MOSFET Single P-CHAN -30V -60A 4.4mΩ @10V PowerPAK SO-8L | VISHAY | SQJ407EP-T1_GE3 | AEC-Q101, TrenchFET, Single Configuration, SMD, 175°C (Tj), Halogen Free
|  | Option | MOSFET Single P-CHAN -30V -75A 8.1mΩ @10V PowerPAK SO-8L | VISHAY | SQJ433EP-T1_GE3 | AEC-Q101, TrenchFET, Single Configuration, SMD, 175°C (Tj), Halogen Free
|  | Option | MOSFET Single P-CHAN -30V -300A 3mΩ @10V PowerPAK SO-8L | VISHAY | SQJ131ELP-T1_GE3 | AEC-Q101, TrenchFET, Single Configuration, SMD, 175°C (Tj), Halogen Free
24 | 19 | Q7 Q8 Q9 Q10 Q11 Q12 Q13 Q14 Q15 Q17 Q20 Q23 Q24 Q30 Q31 Q32 Q37 Q42 Q43 | MOSFET P-CH 60V 1.8A CPH3 | ON Semiconductor | CPH3351-TL-W
|  | Option | MOSFET P-CHAN 60V 1.6A SMD SOT-363 | VISHAY | SQ1421EDH-T1_GE3 | AEC-Q, SC-70-6L (6 Leads, SOT-363)
|  | Option | MOSFET P-CHAN 60V 1.7A SMD SOT-23-3 | VISHAY | SQ2309ES-T1_GE3 | AEC-Q, TO-236 (SOT-23-3)
|  | Option | MOSFET P-CHAN 60V 2.8A SMD SOT-23-3 | VISHAY | SQ2361ES-T1_GE3 | AEC-Q, TO-236 (SOT-23-3)
25 | 2 | Q16 Q22 | PNP Bipolar Transistor | ON Semiconductor | MMBT3906L
26 | 15 | Q18 Q19 Q21 Q25 Q26 Q33 Q34 Q35 Q36 Q38 Q40 Q41 Q44 Q45 Q46 | Small Signal MOSFET 60V 340mA 2.5 Ohm Single N-Channel SOT-323 | ON Semiconductor | 2N7002W
|  | Option | MOSFET P-CHAN 60V 1.6A SMD SOT-363 | VISHAY | SQ1421EDH-T1_GE3 | AEC-Q, SC-70-6L (6 Leads, SOT-363)
27 | 3 | Q27 Q28 Q39 | Single N-Channel, 40V, 2.0mOhm, 150A | ON Semiconductor | NTMFS5C423NLT1G
|  | Option | MOSFET Single N-CHAN 40V 75A 2.4mΩ @10V PowerPAK SO-8L | VISHAY | SQJA76EP-T1_GE3 | AEC-Q101, TrenchFET, Single Configuration, SMD, 175°C (Tj)
28 | 1 | Q29 | Small Signal MOSFET 60V 380mA 1.6 Ohm Single N-Channel SOT-23 | ON Semiconductor | 2N7002K
|  | Option | MOSFET P-CHAN 60V 1.6A SMD SOT-363 | VISHAY | SQ1421EDH-T1_GE3 | AEC-Q, SC-70-6L (6 Leads, SOT-363)
29 | 1 | R1 | 4 Terminal Sense Resistor 0.002 Ohm 1% 3W | VISHAY | WSL36372L000FEA | WSL3637, Low Value (Down to 0.001Ω), 4-Terminal, All Welded Construction, Very low inductance, AEC-Q200
|  | Option | RES 0.002Ω ±1% 3W 2726 SMD Power Metal Strip | VISHAY | WSL27262L000FEA | WSL2726, Low Value, High Power, 4-Terminal, AEC-Q200
30 | 12 | R2 R3 R5 R6 R8 R9 R11 R12 R14 R15 R17 R18 | RES SMD 4.75 OHM 1% 1/16W 0402 | VISHAY | CRCW04024R75FKED | CRCW e3 Standard Chip Resistor AEC-Q200
31 | 1 | R4 | 4 Terminal Sense Resistor 0.001 Ohm 1% 3W | VISHAY | WSL36371L000FEA | WSL3637, Low Value (Down to 0.001Ω), 4-Terminal, All Welded Construction, Very low inductance, AEC-Q200
|  | Option | RES 0.001Ω ±1% 3W 2726 SMD Power Metal Strip | VISHAY | WSL27261L000FEA | WSL2726, Low Value, High Power, 4-Terminal, AEC-Q200
32 | 1 | R7 | RES SMD 30m OHM 0.5% 1/2W 1206 | Ohmite | LVK12R030DER
|  | Option | RES 0.03Ω ±0.5% 1/2W 1206 SMD Power Metal Strip | VISHAY | WSK1206R0300DEA18 | WSK1206…18, High Power, 4-Terminal,
33 | 1 | R10 | RES SMD 150m OHM 0.5% 1/4W 0805 | Ohmite | KDV08DR150ET
|  | Option | RES 0.15Ω ±0.5% 1/4W 0805 SMD Power Metal Strip | VISHAY | WSL0805R1500DEA18 | WSL…18, High Power (2 x Standard WSL), Low Value (Down to 0.0005Ω), AEC-Q200
34 | 1 | R13 | RES SMD 3 OHM 0.5% 1/8W 0805 | Yageo | RT0805DRD073RL
|  | Option | RES 3Ω ±0.5% 1/8W 0805 SMD Thin Film | VISHAY | MCU0805MC3008DP500 | MCU 0805 AT - Professional Chip Resistor, Superior Temperature robustness, Adavanced Sulfur Resistance, Approved to EN 140401-081 AEC-Q200
35 | 1 | R16 | RES SMD 100 OHM 0.1% 1/4W 1206 | Panasonic | ERA-8AEB101V
|  | Option | RES 100Ω ±0.1% 1/4W 1206 SMD Thin Film | VISHAY | TNPW1206100RBEEA | TNPW e3 High Stability Flat Chip Resistor AEC-Q200
|  | Option | RES 100Ω ±0.1% 2/5W 1206 SMD Thin Film | VISHAY | MCA1206MD1000BP500 | MCA 1206 AT - Precision Chip Resistor, Superior Temperature robustness, Superior moisture resistivity, Adavanced Sulfur Resistance AEC-Q200
36 | 2 | R19 R20 | RES SMD 5K OHM 0.1% 1/20W 0402 | VISHAY | PNM0402E5001BST1 | Non-Magnetic, ±25 ppm/°C, Tolerances to 0.1%, Non-inductive
37 | 2 | R21 R28 | RES SMD 2M OHM 0.1% 1/10W 0805 | TE Connectivity | CPF0805B2M0E1
38 | 1 | R22 | RES SMD 13.7K OHM 0.1% 1/16W 0402 | Panasonic | ERA-2AEB1372X
|  | Option | RES 13.7kΩ ±0.1% 1/10W 0402 SMD Thin Film | VISHAY | TNPW040213K7BEED | TNPW e3 High Stability Flat Chip Resistor AEC-Q200
|  | Option | RES 13.7kΩ ±0.1% 1/10W 0402 SMD Thin Film | VISHAY | MCS0402MD1372BE100 | MCS 0402 AT - Precision Chip Resistor, Superior Temperature robustness, Superior moisture resistivity, Adavanced Sulfur Resistance AEC-Q200
39 | 1 | R23 | RES SMD 26.7K OHM 0.1% 1/16W 0402 | Panasonic | ERA-2AEB2672X
|  | Option | RES 26.7kΩ ±0.1% 1/10W 0402 SMD Thin Film | VISHAY | TNPW040226K7BEED | TNPW e3 High Stability Flat Chip Resistor AEC-Q200
40 | 27 | R24 R25 R26 R27 R31 R37 R39 R44 R49 R55 R56 R59 R60 R63 R78 R79 R80 R87 R92 R96 R97 R102 R104 R106 R109 R115 R119 | RES SMD 10K OHM 1% 1/16W 0402 | VISHAY | CRCW040210K0FKED | CRCW e3 Standard Chip Resistor AEC-Q200
41 | 2 | R29 R38 | RES SMD 10K OHM 1% 1/10W 0603 | VISHAY | CRCW060310K0FKEA | CRCW e3 Standard Chip Resistor AEC-Q200
42 | 3 | R30 R40 R61 | RES SMD 100 OHM 1% 1/10W 0603 | VISHAY | CRCW0603100RFKEA | CRCW e3 Standard Chip Resistor AEC-Q200
43 | 2 | R32 R42 | RES SMD 49.9K OHM 1% 1/16W 0402 | VISHAY | CRCW040249K9FKED | CRCW e3 Standard Chip Resistor AEC-Q200
44 | 5 | R33 R45 R52 R76 R100 | RES SMD 2K OHM 1% 1/4W 1206 | VISHAY | CRCW12062K00FKEA | CRCW e3 Standard Chip Resistor AEC-Q200
45 | 6 | R34 R41 R50 R69 R84 R99 | RES SMD 4.99K OHM 1% 1/16W 0402 | VISHAY | CRCW04024K99FKED | CRCW e3 Standard Chip Resistor AEC-Q200
46 | 9 | R35 R48 R57 R58 R65 R88 R89 R114 R118 | RES SMD 1K OHM 1% 1/16W 0402 | VISHAY | CRCW04021K00FKED | CRCW e3 Standard Chip Resistor AEC-Q200
47 | 8 | R36 R47 R54 R82 R108 R120 R121 R122 | RES SMD 8.87K OHM 1% 1/10W 0603 | VISHAY | CRCW06038K87FKEA | CRCW e3 Standard Chip Resistor AEC-Q200
48 | 3 | R43 R94 R111 | RES SMD 0 OHM JUMPER 1/16W 0402 | VISHAY | CRCW04020000Z0ED | CRCW e3 Standard Chip Resistor AEC-Q200
49 | 2 | R51 R68 | RES SMD 100K OHM 1% 1/16W 0402 | VISHAY | CRCW0402100KFKED | CRCW e3 Standard Chip Resistor AEC-Q200
50 | 1 | R53 | RES SMD 499 OHM 1% 1/4W 1206 | VISHAY | CRCW1206499RFKEA | CRCW e3 Standard Chip Resistor AEC-Q200
51 | 7 | R62 R64 R72 R73 R83 R90 R116 | RES SMD 100 OHM 1% 1/16W 0402 | VISHAY | CRCW0402100RFKED | CRCW e3 Standard Chip Resistor AEC-Q200
52 | 1 | R66 | RES SMD 7.5K OHM 0.1% 1/16W 0402 | Panasonic | ERA-2AEB752X
|  | Option | RES 7.5kΩ ±0.1% 1/10W 0402 SMD Thin Film | VISHAY | TNPW04027K50BEED | TNPW e3 High Stability Flat Chip Resistor AEC-Q200
53 | 1 | R67 | RES SMD 82.5K OHM 0.1% 1/16W 0402 | Panasonic | ERA-2AEB8252X
|  | Option | RES 82.5kΩ ±0.1% 1/10W 0402 SMD Thin Film | VISHAY | TNPW040282K5BEED | TNPW e3 High Stability Flat Chip Resistor AEC-Q200
54 | 4 | R70 R71 R74 R75 | RES SMD 100m OHM 1% 3W 2512 | Bourns Inc. | CRA2512-FZ-R100ELF
|  | Option | RES 0.1Ω ±1% 3W 2010 SMD Power Metal Strip | VISHAY | WFMB2010R1000FEA | WFM, Low Value (10mΩ to 500mΩ), High Power, AEC-Q200
|  | Option | RES 0.1Ω ±1% 4W 2512 SMD Power Metal Strip | VISHAY | WFMB2512R1000FEA | WFM, Low Value (10mΩ to 500mΩ), High Power, AEC-Q200
55 | 1 | R77 | RES SMD 681 OHM 1% 1/16W 0402 | VISHAY | CRCW0402681RFKED | CRCW e3 Standard Chip Resistor AEC-Q200
56 | 1 | R81 | RES SMD 9.31K OHM 1% 1/16W 0402 | VISHAY | CRCW04029K31FKED | CRCW e3 Standard Chip Resistor AEC-Q200
57 | 1 | R85 | RES SMD 2.32K OHM 1% 1/16W 0402 | VISHAY | CRCW04022K32FKED | CRCW e3 Standard Chip Resistor AEC-Q200
58 | 1 | R86 | RES SMD 11K OHM 1% 1/16W 0402 | VISHAY | CRCW040211K0FKED | CRCW e3 Standard Chip Resistor AEC-Q200
59 | 2 | R91 R113 | RES SMD 2K OHM 1% 1/16W 0402 | VISHAY | CRCW04022K00FKED | CRCW e3 Standard Chip Resistor AEC-Q200
60 | 1 | R95 | RES SMD 10K OHM 0.1% 1/8W 0805 | Panasonic | ERA-6AEB103V
|  | Option | RES 10kΩ ±0.1% 1/5W 0805 SMD Thin Film | VISHAY | TNPW080510K0BEEA | TNPW e3 High Stability Flat Chip Resistor AEC-Q200
|  | Option | RES 10Ω ±0.1% 1/5W 0805 SMD Thin Film | VISHAY | MCU0805MD1002BP500 | MCU 0805 AT - Precision Chip Resistor, Superior Temperature robustness, Superior moisture resistivity, Adavanced Sulfur Resistance AEC-Q200
61 | 1 | R98 | RES SMD 10 OHM 0.1% 1/4W 1206 | Bourns Inc. | CRT1206-BY-10R0ELF
|  | Option | RES 10Ω ±0.1% 1/4W 1206 SMD Thin Film | VISHAY | TNPW120610R0BEEA | TNPW e3 High Stability Flat Chip Resistor AEC-Q200
62 | 1 | R101 | RES SMD 1.5K OHM 0.1% 1/16W 0402 | Panasonic | ERA-2AEB152X
|  | Option | RES 1.5kΩ ±0.1% 1/10W 0402 SMD Thin Film | VISHAY | TNPW04021K50BEED | TNPW e3 High Stability Flat Chip Resistor AEC-Q200
63 | 1 | R103 | RES SMD 11.5K OHM 0.1% 1/16W 0402 | Panasonic | ERA-2AEB1152X
|  | Option | RES 11.5kΩ ±0.1% 1/10W 0402 SMD Thin Film | VISHAY | TNPW040211K5BEED | TNPW e3 High Stability Flat Chip Resistor AEC-Q200
64 | 2 | R105 R117 | RES SMD 20K OHM 0.1% 1/16W 0402 | Panasonic | ERA-2AEB203X
|  | Option | RES 20kΩ ±0.1% 1/10W 0402 SMD Thin Film | VISHAY | TNPW040220K0BEED | TNPW e3 High Stability Flat Chip Resistor AEC-Q200
65 | 2 | R107 R112 | RES SMD 10K OHM 0.1% 1/16W 0402 | Panasonic | ERA-2AEB103X
|  | Option | RES 10kΩ ±0.1% 1/10W 0402 SMD Thin Film | VISHAY | TNPW040210K0BEED | TNPW e3 High Stability Flat Chip Resistor AEC-Q200
66 | 1 | U1 | Current-Shunt Monitor, Voltage Output, Bi-Directional Zero-Drift, Gain = 50V/V | ON Semiconductor | NCS213RSQT2G
67 | 2 | U2 U3 | Current-Shunt Monitor, Voltage Output, Bi-Directional Zero-Drift, Gain = 100V/V | ON Semiconductor | NCS214RSQT2G
68 | 2 | U23 U8 | Dual Open Drain Output Comparator | ON Semiconductor | NCS3402DR2G
69 | 1 | U4 | Current-Shunt Monitor, Voltage Output, Bi-Directional Zero-Drift, Gain = 200V/V | ON Semiconductor | NCS210RSQT2G
70 | 1 | U5 | Current-Shunt Monitor, Voltage Output, Bi-Directional Zero-Drift, Gain = 500V/V | ON Semiconductor | NCS211RSQT2G
71 | 1 | U6 | Low Power, Zero-Drift Operational Amplifier | ON Semiconductor | NCS333ASN2T1G
72 | 6 | U7 U9 U12 U17 U20 U28 | TinyLogic NAND Gate | ON Semiconductor | NC7SZ00M5X
73 | 1 | U10 | Switched Capacitor Voltage Inverter with Shutdown | ON Semiconductor | MAX1720EUTG
74 | 1 | U11 | 100mA 5Vout Charge Pump Regulated 1Mhz DC/DC Converter | ON Semiconductor | FAN5602MP5X
75 | 4 | U13 U14 U22 U26 | Low-Voltage SPST Analog Switch | ON Semiconductor | FSA1157P6X
76 | 4 | U15 U16 U25 U27 | 3MHz, 125uA Low Power Op Amp | ON Semiconductor | NCS20061SN2T1G
77 | 1 | U18 | 7MHz, High Slew Rate, Low Noise, Rail-to-Rail Output, Single Op-Amp | ON Semiconductor | NCS2003SN2T1G
78 | 1 | U19 | EFM32 Giant Gecko 32-bit Microcontroller | Silicon Labs | EFM32GG380F1024G-E- QFP100R
79 | 1 | U21 | USB to BASIC UART IC | FTDI | FT230XQ-R
80 | 1 | U24 | 3.3V Voltage Regulator, LDO, Ultra Low Noise, Ultra Low Iq, 500 mA | ON Semiconductor | NCP705MT33TCG
81 | 1 | Y1 | Crystals 32.768 kHz 12.5 pF +/-20 PPM -40/+85C | Micro Crystal | MS3V-T1R-32.768kHz-12.5pF- 20PPM-TA-QC-Au
82 | 1 | Y2 | CRYSTAL 48.0000MHZ 8PF SMD | NDK | NX5032GA-48.000000MHZ-LN- CD-1
Legal Disclaimer: is not associated with this advertisement. VISHAY Intertechnology, Inc. does not claim any ownership or affiliation with .
VISHAY INTERTECHNOLOGY, INC. AND ITS AFFILIATES (“VISHAY”) PROVIDES TECHNICAL AND RELIABILITY DATA (INCLUDING DATASHEETS), DESIGN RESOURCES (INCLUDING REFERENCE DESIGNS, BILL OF MATERIALS DOCUMENTS, AND REFERENCE DESIGN PARTS LISTS), APPLICATION OR OTHER DESIGN ADVICE, WEB TOOLS, SAFETY INFORMATION, AND OTHER RESOURCES “AS IS” AND WITH ALL FAULTS, AND DISCLAIMS ALL WARRANTIES, EXPRESS AND IMPLIED, INCLUDING WITHOUT LIMITATION ANY IMPLIED WARRANTIES OF MERCHANTABILITY, FITNESS FOR A PARTICULAR PURPOSE OR NON-INFRINGEMENT OF THIRD PARTY INTELLECTUAL PROPERTY RIGHTS.
These resources are intended for skilled developers designing with Vishay products. You are solely responsible for (1) selecting the appropriate Vishay products for your application, (2) designing, validating and testing your application, and (3) ensuring your application meets applicable standards, and any other safety, security, or other requirements. These resources are subject to change without notice. Vishay grants you permission to use these resources for development of an application that uses the Vishay products described in the resource. Other reproduction and display of these resources is prohibited. No license is granted to any other Vishay intellectual property right or to any third party intellectual property right. Vishay disclaims responsibility for, and you will fully indemnify Vishay and its representatives against, any claims, damages, costs, losses, and liabilities arising out of your use of these resources.
Vishay’s products are provided subject to Vishay’s Terms and Conditions of Sale (https://www.vishay.com/company/terms/) or other applicable terms available either on www.vishay.com or provided in conjunction with such Vishay products. Vishay’s provisions of these resources does not expand or otherwise alter Vishay’s applicable warranties or warranty disclaimers for Vishay products.
© 2020 Vishay Intertechnology, Inc. All Rights Reserved.