## Vishay BoM
**VISHAY Reference Design Alternative / Replacement Parts List**
|  | IC Part Number: | NCV33163_AECQ
|  | Description: | Buck, Boost, Inverting Converter, Switching Regulator, 2.5A
|  | Automotive Rating: | AEC-Q
|  | リファレンス回路リンク | https://www.onsemi.com/pdf/datasheet/ncv33163-d.pdf
|  | リファレンス回路掲載ページ | P11
|  | ネクスティ問合せ | https://www.e-nexty.com/inquiries/new
ITEM | QTY | REFERENCE | PART DESCRIPTION | MANUFACTURER | PART NUMBER | NOTES
1 | 1 | Cin | CAP ALUM ELEC, 330uF, 35V, Radial | Any | -
|  | Option | CAP Al Electrolytic 330µF ±20% 35V Radial Can SMD 125°C | VISHAY | MAL214699005E3 | AEC-Q, High Temperature, Low Impedance (12.5mm x 12.5mm x 13.00mm)
|  | Option | CAP Hybrid Conductive Polymer Aluminum 150µF ±20% 35V Radial Can SMD 105°C | VISHAY | MAL218297005E3 | Low Impedance, Long Life (8.0mm x 8.0mm x 10.50mm)
|  | Option (V < 23V) | CAP Tantalum 22µF ±10% 35V D-case 7343-31 125°C | VISHAY | TP3D226K035C0200AS | AEC-Q, Molded, TANTAMOUNT, High Performance, (7.3mm x 4.3mm x 3.10mm)
2 | 1 | Co | CAP ALUM ELEC, 330uF, 50V, Radial | Any | -
|  | Option | CAP Al Electrolytic 330µF ±20% 50V Radial Can SMD 125°C | VISHAY | MAL214699107E3 | AEC-Q, High Temperature, Low Impedance (12.5mm x 12.5mm x 16.00mm)
|  | Option | CAP Hybrid Conductive Polymer Aluminum 100µF ±20% 50V Radial Can SMD 105°C | VISHAY | MAL218297105E3 | Low Impedance, Long Life (10.0mm x 10.0mm x 10.50mm)
|  | Option (V < 33V) | CAP Tantalum 10µF ±10% 50V E-case 7343-43 125°C | VISHAY | TP3E106K050C0300AS | AEC-Q, Molded, TANTAMOUNT, High Performance, (7.3mm x 4.3mm x 4.30mm)
3 | 1 | CT | CAP CER, 680pF, 5%, 50V, C0G | Any | -
|  | Option | CAP MLCC 680pF ±5% 50V C0G/NP0 0805 SMD | VISHAY | GA0805A681JXABC31G | GA….31G Automotive Series AEC-Q
|  | Option | CAP MLCC 680pF ±5% 50V C0G/NP0 0603 SMD | VISHAY | VJ0603A681JXACW1BC | VJ….W1BC Basic Commodity Series
4 | 1 | D | DIODE SCHOTTKY 40V 3A DO201AD | ON Semiconductor | 1N5822
|  | Option | DIODE Schottky 40V 3A Vf~0.427V SMPC (TO-277A) | VISHAY | SS3P4LHM3_A/H | AEC-Q101, eSMP, Single Configuration, SMD, 150°C (Tj), High Current Density, RoHS, H/F
|  | Option | DIODE Schottky 40V 3A Vf~0.55V SMP (DO-220AA) | VISHAY | SS3P4HM3/84A | AEC-Q101, eSMP, Single Configuration, SMD, 150°C (Tj), High Current Density, RoHS, H/F
|  | Option | DIODE Schottky 40V 3A Vf~0.76V SMC (DO-214AB) | VISHAY | VS-30BQ040HM3/9AT | AEC-Q101, Planar Schottky, Single Configuration, SMD, 150°C (Tj), Low Vf, High Performance
|  | Option | DIODE Schottky 40V 3A Vf~0.525V DO-201AD | VISHAY | 1N5822-E3/54 | Planar Schottky, Single Configuration, SMD, 125°C (Tj), Low Conduction Losses, High Forward Surge capability, RoHS
5 | 1 | L | Fixed Inductors 180uH Unshld 10% 7A 52mOhms | Coilcraft | L0451-AL
|  | Option | IND 100µH ±20% 7A Isat 9.1A Idc 36.25mΩ SMD 155°C | VISHAY | IHLP8787MZER101M5A | AEC-Q, Automotive, High Temperature (155°C) Series, Shielded (22.0mm x 22.1mm x 13.00mm)
|  | Option | IND 100µH ±20% 6A Isat 8.8A Idc 30.7mΩ TH 155°C | VISHAY | IHTH1125KZEB101M5A | AEC-Q, Automotive, High Current Through-Hole, High Temperature (155°C) Series, Shielded (28.6mm x 28.6mm x 10.75mm)
6 | 1 | R1 | RES, THCK FILM, 2.2k Ohm, 0603 | Any | -
|  | Option | RES 2.2kΩ ±1% 1/10W 0603 SMD Thick Film | VISHAY | CRCW06032K20FKEA | CRCW e3 Standard Chip Resistor AEC-Q200
7 | 1 | R2 | RES, THCK FILM, 47k Ohm, 0603 | Any | -
|  | Option | RES 47kΩ ±1% 1/10W 0603 SMD Thick Film | VISHAY | CRCW060347K0FKEA | CRCW e3 Standard Chip Resistor AEC-Q200
8 | 1 | RLVI | RES, THCK FILM, 1k Ohm, 0603 | Any | -
|  | Option | RES 1kΩ ±1% 1/10W 0603 SMD Thick Film | VISHAY | CRCW06031K00FKEA | CRCW e3 Standard Chip Resistor AEC-Q200
9 | 1 | RSC | RES, CS, 0.075 Ohm | Any | -
|  | Option | RES 0.075Ω ±1% 1/5W 0603 SMD Thick Film | VISHAY | RCWE060375L0FNEA | RCWE, Wraparound, Extremely Low Value (0.01Ω to 0.976Ω), AEC-Q200
|  | Option | RES 0.075Ω ±1% 1/10W 0603 SMD Power Metal Strip | VISHAY | WSL0603R0750FEA | WSL, Low Value (Down to 0.0005 Ω), Sulfur Resistant, Very Low Inductance, AEC-Q200
10 | 1 | U1 | IC, Buck, Boost Switching Regulator, Positive or Negative, Adjustable, 1 Output, 2.5A (Switch) 16-SOIC (0.295", 7.50mm Width), Exposed Pad | ON Semiconductor | NCV33163DWR2G
Legal Disclaimer: is not associated with this advertisement. VISHAY Intertechnology, Inc. does not claim any ownership or affiliation with .
VISHAY INTERTECHNOLOGY, INC. AND ITS AFFILIATES (“VISHAY”) PROVIDES TECHNICAL AND RELIABILITY DATA (INCLUDING DATASHEETS), DESIGN RESOURCES (INCLUDING REFERENCE DESIGNS, BILL OF MATERIALS DOCUMENTS, AND REFERENCE DESIGN PARTS LISTS), APPLICATION OR OTHER DESIGN ADVICE, WEB TOOLS, SAFETY INFORMATION, AND OTHER RESOURCES “AS IS” AND WITH ALL FAULTS, AND DISCLAIMS ALL WARRANTIES, EXPRESS AND IMPLIED, INCLUDING WITHOUT LIMITATION ANY IMPLIED WARRANTIES OF MERCHANTABILITY, FITNESS FOR A PARTICULAR PURPOSE OR NON-INFRINGEMENT OF THIRD PARTY INTELLECTUAL PROPERTY RIGHTS.
These resources are intended for skilled developers designing with Vishay products. You are solely responsible for (1) selecting the appropriate Vishay products for your application, (2) designing, validating and testing your application, and (3) ensuring your application meets applicable standards, and any other safety, security, or other requirements. These resources are subject to change without notice. Vishay grants you permission to use these resources for development of an application that uses the Vishay products described in the resource. Other reproduction and display of these resources is prohibited. No license is granted to any other Vishay intellectual property right or to any third party intellectual property right. Vishay disclaims responsibility for, and you will fully indemnify Vishay and its representatives against, any claims, damages, costs, losses, and liabilities arising out of your use of these resources.
Vishay’s products are provided subject to Vishay’s Terms and Conditions of Sale (https://www.vishay.com/company/terms/) or other applicable terms available either on www.vishay.com or provided in conjunction with such Vishay products. Vishay’s provisions of these resources does not expand or otherwise alter Vishay’s applicable warranties or warranty disclaimers for Vishay products.
© 2021 Vishay Intertechnology, Inc. All Rights Reserved.