## Vishay BoM
**VISHAY Reference Design Alternative / Replacement Parts List**
|  | IC Part Number: | NCV6323_AECQ
|  | Description: | Synchronous Buck Converter, 3MHz, 2A, High Efficiency, Low Ripple, Adjustable Output Voltage
|  | Automotive Focus: | AEC-Q
|  | リファレンス回路リンク | https://www.onsemi.jp/download/eval-board-schematic/pdf/ncv6323dgevb_schematic.pdf
|  | リファレンス回路掲載ページ | P1
|  | ネクスティ問合せ | https://www.e-nexty.com/inquiries/new
ITEM | QTY | REFERENCE | PART DESCRIPTION | MANUFACTURER | PART NUMBER | NOTES
1 | 1 | Cfb | MLCC, 15 pF, 50 V, 0603 | Panasonic | ECJ1VC1H150J
|  | Option | CAP MLCC 15pF ±5% 50V C0G/NP0 0603 SMD | VISHAY | GA0603A150JXAAC31G | GA….31G Automotive Series AEC-Q
|  | Option | CAP MLCC 15pF ±5% 50V C0G/NP0 0603 SMD | VISHAY | VJ0603A150JXACW1BC | VJ….W1BC Basic Commodity Series
2 | 1 | Cin1 | MLCC Cap 10 V, 10uF, X5R, ±10% 0805 | muRata | GRM21BR61A106KE19
|  | Option (V < 7V) | CAP Tantalum 10µF ±10% 10V B-case 3528-21 125°C | VISHAY | TP3B106K010C0800AS | AEC-Q, Molded, TANTAMOUNT, High Performance, (3.5mm x 2.8mm x 2.10mm)
|  | Option | CAP MLCC 10µF ±10% 10V X7R 0805 SMD | VISHAY | VJ0805Y106KXQTW1BC | VJ….W1BC Basic Commodity Series
3 | 1 | Cin2 | MLCC Cap 6.3 V, 100uF, X5R, ±20% 1210 | muRata | GRM32ER60J107ME20
|  | Option (V < 7V) | CAP Tantalum 100µF ±10% 10V C-case 6032-28 125°C | VISHAY | TP3C107K010C0900AS | AEC-Q, Molded, TANTAMOUNT, High Performance, (6.0mm x 3.2mm x 2.80mm)
4 | 1 | Co1 | MLCC Cap 6.3 V, 10uF, X5R, ±20% | muRata | GRM188R60J106ME47
|  | Option (V < 7V) | CAP Tantalum 10µF ±10% 10V B-case 3528-21 125°C | VISHAY | TP3B106K010C0800AS | AEC-Q, Molded, TANTAMOUNT, High Performance, (3.5mm x 2.8mm x 2.10mm)
|  | Option | CAP MLCC 10µF ±10% 10V X7R 0805 SMD | VISHAY | VJ0805Y106KXQTW1BC | VJ….W1BC Basic Commodity Series
5 | 1 | IC1 | IC, Buck Switching Regulator, Adjustable, 1-Output, 2A, 8-WFDFN Exposed Pad | On Semiconductor | NCV6323BMTAATBG
6 | 1 | L | Power Choke 1.0uH, ±30%, 2450 mA, 30 m(OHMS) | muRata | LQH44PN1R0NP0
|  | Option | IND 1µH ±20% 5.85A Isat 4.13A Idc 50.5mΩ SMD 125°C | VISHAY | IHLP1212ABEV1R0MA1 | AEC-Q, Automotive, High Saturation Series, Shielded (3.6mm x 3.2mm x 1.20mm)
|  | Option | IND 1µH ±20% 5.23A Isat 3.47A Idc 63.61mΩ SMD 125°C | VISHAY | IHLP1212AZEV1R0MA1 | AEC-Q, Automotive, High Saturation Series, Shielded (3.6mm x 3.2mm x 1.00mm)
|  | Option | IND 1µH ±20% 3.62A Isat 3.59A Idc 56.71mΩ SMD 155°C | VISHAY | IHLP1212AZEV1R0M5A | AEC-Q, Automotive, High Temperature (155°C) Series, Shielded (3.6mm x 3.2mm x 1.00mm)
7 | 1 | R1 | Thick Film Chip Resistors, 220k(OHMS), ±1%, 0.1 W 0603 | Panasonic | ERA3AEB224V
|  | Option | RES 220kΩ ±1% 1/10W 0603 ±100ppm/°C SMD Thick Film | VISHAY | CRCW0603220KFKEA | CRCW e3 Standard Chip Resistor AEC-Q200
8 | 1 | R2 | Thick Film Chip Resistors, 110k(OHMS), ±1%, 0.1 W 0603 | Panasonic | ERA3AEB114V
|  | Option | RES 110kΩ ±1% 1/10W 0603 ±100ppm/°C SMD Thick Film | VISHAY | CRCW0603110KFKEA | CRCW e3 Standard Chip Resistor AEC-Q200
9 | 2 | Ren, Rpg | Thick Film Chip Resistors, 1M(OHMS) , ±5%, 0.1 W 0603 | Panasonic | ERJ3GEYJ105V
|  | Option | RES 1MΩ ±5% 1/10W 0603 ±200ppm/°C SMD Thick Film | VISHAY | CRCW06031M00JNEA | CRCW e3 Standard Chip Resistor AEC-Q200
10 | 1 | Rfb | Thick Film Chip Resistors, 20(OHMS) , ±1%, 0.1 W 0603 | Panasonic | ERA3AEB200V
|  | Option | RES 20Ω ±1% 1/10W 0603 ±100ppm/°C SMD Thick Film | VISHAY | CRCW060320R0FKEA | CRCW e3 Standard Chip Resistor AEC-Q200
Legal Disclaimer: is not associated with this advertisement. VISHAY Intertechnology, Inc. does not claim any ownership or affiliation with .
VISHAY INTERTECHNOLOGY, INC. AND ITS AFFILIATES (“VISHAY”) PROVIDES TECHNICAL AND RELIABILITY DATA (INCLUDING DATASHEETS), DESIGN RESOURCES (INCLUDING REFERENCE DESIGNS, BILL OF MATERIALS DOCUMENTS, AND REFERENCE DESIGN PARTS LISTS), APPLICATION OR OTHER DESIGN ADVICE, WEB TOOLS, SAFETY INFORMATION, AND OTHER RESOURCES “AS IS” AND WITH ALL FAULTS, AND DISCLAIMS ALL WARRANTIES, EXPRESS AND IMPLIED, INCLUDING WITHOUT LIMITATION ANY IMPLIED WARRANTIES OF MERCHANTABILITY, FITNESS FOR A PARTICULAR PURPOSE OR NON-INFRINGEMENT OF THIRD PARTY INTELLECTUAL PROPERTY RIGHTS.
These resources are intended for skilled developers designing with Vishay products. You are solely responsible for (1) selecting the appropriate Vishay products for your application, (2) designing, validating and testing your application, and (3) ensuring your application meets applicable standards, and any other safety, security, or other requirements. These resources are subject to change without notice. Vishay grants you permission to use these resources for development of an application that uses the Vishay products described in the resource. Other reproduction and display of these resources is prohibited. No license is granted to any other Vishay intellectual property right or to any third party intellectual property right. Vishay disclaims responsibility for, and you will fully indemnify Vishay and its representatives against, any claims, damages, costs, losses, and liabilities arising out of your use of these resources.
Vishay’s products are provided subject to Vishay’s Terms and Conditions of Sale (https://www.vishay.com/company/terms/) or other applicable terms available either on www.vishay.com or provided in conjunction with such Vishay products. Vishay’s provisions of these resources does not expand or otherwise alter Vishay’s applicable warranties or warranty disclaimers for Vishay products.
©2023 Vishay Intertechnology, Inc. All Rights Reserved.