## Vishay BoM
**VISHAY Reference Design Alternative / Replacement Parts List**
|  | IC Part Number: | NCV7691_AECQ
|  | Description: | Current Controller for Automotive LED Lamps
|  | Automotive Rating: | AEC-Q
|  | リファレンス回路リンク | https://www.onsemi.jp/download/eval-board-schematic/pdf/ncv7691rclv1gevb_schematic.pdf
|  | リファレンス回路掲載ページ | P1
|  | ネクスティ問合せ | https://www.e-nexty.com/inquiries/new
ITEM | QTY | REFERENCE | PART DESCRIPTION | MANUFACTURER | PART NUMBER | NOTES
1 | 3 | C1, C5, C6 | Ceramic Capacitor SMD 100NF, 50V, X7R 10% CAP0603 | KEMET | C0603C104K5RAC
|  | Option | CAP CER 0.1uF 10% 50V X7R 0603 | VISHAY | GA0603Y104KXAAP31G | GA….31G, Automotive Series, AEC-Q
2 | 2 | C3, C4 | Ceramic Capacitor SMD 4.7NF, 50V, X7R 10% CAP0603 | AVX | 06035C472KAT2A
|  | Option | CAP CER 4700PF 10% 50V X7R 0603 | VISHAY | GA0603Y472KXAAC31G | GA….31G, Automotive Series, AEC-Q
3 | 8 | C11, C21, C31, C41, C51, C61, C71, C81 | Ceramic Capacitor SMD 10NF, 50V, X7R 10% CAP0603 | MULTICOMP | U0603R103KCT
|  | Option | CAP CER 0.010uF 10% 50V X7R 0603 | VISHAY | GA0603Y103KXAAC31G | GA….31G, Automotive Series, AEC-Q
4 | 1 | D1 | Standard Recovery Power Rectifier 1A/300V MRA4003 - SMA | ON Semiconductor | MRA4003T3G
|  | Option | 200V, 1A, Hyperfast Rectifier, Diode, SMF | VISHAY | VS-1EFH02HM3/I | AEC-Q, DO-219AB (SMF), FRED Pt
|  | Option | 200V, 1A, ESD Capability Rectifier, Diode, SMP | VISHAY | SE10PJHM3/84A | AEC-Q, DO-220AA (SMP)
|  | Option | 200V, 1A, ESD Capability Rectifier, Diode, MicroSMP | VISHAY | MSX1PJHM3/89A | AEC-Q, DO-219AD (MicroSMP)
5 | 8 | D11, D21, D31, D41, D51, D61, D71, D81 | Switching Diode 200mA/100V BAS16H - SOD323 | ON Semiconductor | BAS16HT1G
|  | Option | 75V, 250mA, Small Signal, Diode, SOD-323 | VISHAY | BAS16WS-HE3-08 | AEC-Q, SOD-323, RoHS
6 | 1 | D2 | Small Signal Diode 1SS400 - SOD523 | ON Semiconductor | 1SS400T1G
7 | 1 | LED_ERR | LED DIODE RED 25mA HSMH-C191 - D0603 | AVAGO TECHNOLOGIES | HSMC-C191
|  | Option | LED RED 0603 SMD AEC-Q | VISHAY | TLMS1000-GS08 | Low Current, SMD, 0603, 1.6 x 0.8mm
|  | Option | LED RED 0603 SMD AEC-Q | VISHAY | TLMS1100-GS08 | SMD, 0603, 1.6 x 0.8mm
8 | 24 | LED11R, LED12R, LED13R, LED21R, LED22R, LED23R, LED31R, LED32R, LED33R, LED41R, LED42R, LED43R, LED51R, LED52R, LED53R, LED61R, LED62R, LED63R, LED71R, LED72R, LED73R, LED81R, LED82R, LED83R | LED DIODE RED 150mA, 16.5LM ASMT-QRBD-AEF0E - PLCC-4 | AVAGO TECHNOLOGIES | ASMT-QRBD-AEF0E
|  | Option | LED RED 4PLCC SMD AEC-Q | VISHAY | VLMS322T2V1-GS08 | SMD, 3.2 x 2.8mm, 4-PLCC
|  | Option | LED RED 4PLCC SMD AEC-Q | VISHAY | VLMR32ABBB-GS08 | SMD, 3.2 x 2.8mm, 4-PLCC
9 | 1 | PTC | THERMISTOR PTC SMD 470R, 95C - R0603 | EPCOS | B59641A95A62
10 | 1 | Q1 | TRANSISTOR MOSFET N-MOS BSS138 - SOT23 | ON Semiconductor | BSS138LT3G
|  | Option | MOSFET N-CHAN 60V 2.3A SOT-23 | VISHAY | SQ2308CES-T1_GE3 | AEC-Q, SOT-23-3
|  | Option | MOSFET N-CHAN 60V 440MA SMD SOT-363 | VISHAY | SQ1464EEH-T1_GE3 | AEC-Q, SC-70-6L (6 Leads, SOT-363)
11 | 8 | Q10, Q20, Q30, Q40, Q50, Q60, Q70, Q80 | TRANSISTOR NPN, 80V/1A/1.5W/B>25 BCP56 - SOT223 | ON Semiconductor | BCP56T1G
12 | 1 | Q2 | Transistor PNP BC856 - SOT23 | ON Semiconductor | BC856BL
13 | 1 | R1 | Resistor SMD 0.0R - R0603 | YAGEO | RC0603JR-070R
|  | Option | RES SMD 0 OHM JUMPER 1/10W 0603 | VISHAY | CRCW06030000Z0EA | Standard e3 Series, AEC-Q200
14 | 8 | R11, R21, R31, R41, R51, R61, R71, R81 | Resistor SMD 1.5R 1% R0603 | WELWIN | ASC0603-1R5FT5
|  | Option | RES SMD 1.5 OHM 1% 1/10W 0603 | VISHAY | CRCW06031R50FKEA | Standard e3 Series, AEC-Q200
15 | 4 | R2, R3, R7, R9 | Resistor SMD 10K 5% R0603 | PHYCOMP | 232270260103
|  | Option | RES SMD 10K OHM 5% 1/10W 0603 | VISHAY | CRCW060310K0JNEA | Standard e3 Series, AEC-Q200
16 | 1 | R4 | Resistor SMD 100K 1% R0603 | MULTICOMP | MC0063W06031100K
|  | Option | RES SMD 100K OHM 1% 1/10W 0603 | VISHAY | CRCW0603100KFKEA | Standard e3 Series, AEC-Q200
17 | 1 | R5 | Resistor SMD 47K 1% R0603 | MULTICOMP | MC0063W0603147K
|  | Option | RES SMD 47K OHM 1% 1/10W 0603 | VISHAY | CRCW060347K0FKEA | Standard e3 Series, AEC-Q200
18 | 1 | R6 | Resistor SMD 560K 5% R0603 | YAGEO | RC0603JR-07560KL
|  | Option | RES SMD 560K OHM 5% 1/10W 0603 | VISHAY | CRCW0603560KJNEA | Standard e3 Series, AEC-Q200
19 | 2 | R8, R10 | Resistor SMD 47R 1% R0603 | TE CONNECTIVITY | CRGH0603F47R
|  | Option | RES SMD 47 OHM 1% 1/10W 0603 | VISHAY | CRCW060347R0FKEB | Standard e3 Series, AEC-Q200
20 | 9 | R9, R12, R22, R32, R42, R52, R62, R72, R82 | Resistor SMD 1.0K 5% R0603 | PHYCOMP | 232270260102
|  | Option | RES SMD 1K OHM 5% 1/10W 0603 | VISHAY | CRCW06031K00JNEB | Standard e3 Series, AEC-Q200
21 | 1 | U1 | Single Current Controller for Automotive LED Lamps NCV7691 - SOIC8 | ON Semiconductor | NCV7691D1G
22 | 1 | ZD1 | ZENER DIODE 4.7V ± 2% MM3Z4V7S 2% SOD323 | ON Semiconductor | MM3Z4V7ST1G
|  | Option | 4.7V, 200mW, 2%, Zener, Diode, SOD-323 | VISHAY | BZX384B4V7-HE3-08 | AEC-Q, SOD-323, Tol. 2%
Legal Disclaimer: is not associated with this advertisement. VISHAY Intertechnology, Inc. does not claim any ownership or affiliation with .
VISHAY INTERTECHNOLOGY, INC. AND ITS AFFILIATES (“VISHAY”) PROVIDES TECHNICAL AND RELIABILITY DATA (INCLUDING DATASHEETS), DESIGN RESOURCES (INCLUDING REFERENCE DESIGNS, BILL OF MATERIALS DOCUMENTS, AND REFERENCE DESIGN PARTS LISTS), APPLICATION OR OTHER DESIGN ADVICE, WEB TOOLS, SAFETY INFORMATION, AND OTHER RESOURCES “AS IS” AND WITH ALL FAULTS, AND DISCLAIMS ALL WARRANTIES, EXPRESS AND IMPLIED, INCLUDING WITHOUT LIMITATION ANY IMPLIED WARRANTIES OF MERCHANTABILITY, FITNESS FOR A PARTICULAR PURPOSE OR NON-INFRINGEMENT OF THIRD PARTY INTELLECTUAL PROPERTY RIGHTS.
These resources are intended for skilled developers designing with Vishay products. You are solely responsible for (1) selecting the appropriate Vishay products for your application, (2) designing, validating and testing your application, and (3) ensuring your application meets applicable standards, and any other safety, security, or other requirements. These resources are subject to change without notice. Vishay grants you permission to use these resources for development of an application that uses the Vishay products described in the resource. Other reproduction and display of these resources is prohibited. No license is granted to any other Vishay intellectual property right or to any third party intellectual property right. Vishay disclaims responsibility for, and you will fully indemnify Vishay and its representatives against, any claims, damages, costs, losses, and liabilities arising out of your use of these resources.
Vishay’s products are provided subject to Vishay’s Terms and Conditions of Sale (https://www.vishay.com/company/terms/) or other applicable terms available either on www.vishay.com or provided in conjunction with such Vishay products. Vishay’s provisions of these resources does not expand or otherwise alter Vishay’s applicable warranties or warranty disclaimers for Vishay products.
© 2020 Vishay Intertechnology, Inc. All Rights Reserved.