## Vishay BoM
**VISHAY Reference Design Alternative / Replacement Parts List**
|  | IC Part Number: | NCV7707_AECQ
|  | Description: | Door Module Driver
|  | Automotive Rating: | AEC-Q
|  | リファレンス回路リンク | https://www.onsemi.jp/download/eval-board-schematic/pdf/ncv7707gevb_schematic.pdf
|  | リファレンス回路掲載ページ | P1
|  | ネクスティ問合せ | https://www.e-nexty.com/inquiries/new
ITEM | QTY | REFERENCE | PART DESCRIPTION | MANUFACTURER | PART NUMBER | NOTES
1 | 1 | C6 | ELEC CAP 100UF 50V ON_100100_CAP, 20% | Rubycon | 50THV100M10X10.5
|  | Option | CAP Al Electrolytic 100µF ±20% 50V Radial Can SMD 125°C | VISHAY | MAL214699103E3 | AEC-Q, High Temperature, Low Impedance (10.0mm x 10.0mm x 10.00mm)
|  | Option | CAP Al Electrolytic 100µF ±20% 50V Radial Can SMD 150°C | VISHAY | MAL216099101E3 | AEC-Q, High Temperature & Reliability, Low Impedance (12.5mm x 12.5mm x 13.00mm)
2 | 1 | C5,C9,C10,C11. C12,C13,C14,C1 5,C16,C17,C18, C19,C20 | CAP CER 4.7nF 50V X7R 0603, 10% | Murata | GCM188R71H472KA37D
|  | Option | CAP MLCC 4700pF ±10% 50V X7R 0603 SMD | VISHAY | GA0603Y472KXAAC31G | GA….31G Automotive Series AEC-Q
3 | 2 | C7 | CAP CER 220nF 50V X7R 0603, 10% | Murata | GCM188R71H224KA64D
4 | 2 | C8 | CAP CER 100nF 16V X7R 0603, 10% | Murata | GCM188R71C683KA37D
|  | Option | CAP MLCC 0.1µF ±10% 16V X7R 0603 SMD | VISHAY | GA0603Y104KXJAC31G | GA….31G Automotive Series AEC-Q
5 | 1 | C21 | CAP CER 22uF 16V X7R 1210, 10% | Murata | GCM32ER71C226KE19L
|  | Option (V < 10V, 8V) | CAP Tantalum 22µF ±10% 16V D-case 7343-31 150°C | VISHAY | TH3D226K016D0800 | AEC-Q, Molded, TANTAMOUNT, HI-TMP (150°C), (7.3mm x 4.3mm x 3.10mm)
|  | Option (V < 10V) | CAP Tantalum 22µF ±10% 16V D-case 7343-31 125°C | VISHAY | TP3D226K016C0250AS | AEC-Q, Molded, TANTAMOUNT, High Performance, (7.3mm x 4.3mm x 3.10mm)
6 | 1 | C1,C2,C3,C4, C22 | CAP CER 100nF 50V 10% X7R 0603, 10% | Murata | GCM188R71H104KA57D
|  | Option | CAP MLCC 0.1µF ±10% 50V X7R 0603 SMD | VISHAY | GA0603Y104KXAAP31G | GA….31G Automotive Series AEC-Q
7 | 2 | R2,R3 | RES 100K OHM 1/10W 1% 0603 SMD, 1% | Yageo | RC0603FR-07100KL
|  | Option | RES 100kΩ ±1% 1/10W 0603 SMD Thick Film | VISHAY | CRCW0603100KFKEA | CRCW e3 Standard Chip Resistor AEC-Q200
8 | 1 | R4 | RES 10K OHM 1/10W 1% 0603 SMD, 1% | Yageo | RC0603FR-0710KL
|  | Option | RES 10kΩ ±1% 1/10W 0603 SMD Thick Film | VISHAY | CRCW060310K0FKEA | CRCW e3 Standard Chip Resistor AEC-Q200
9 | 10 | R5,R6,R7,R8,R9, R10 | RES 100 OHM 1/10W 1% 0603 SMD, 1% | Yageo | RC0603FR-07100RL
|  | Option | RES 100Ω ±1% 1/10W 0603 SMD Thick Film | VISHAY | CRCW0603100RFKEA | CRCW e3 Standard Chip Resistor AEC-Q200
10 | 1 | R11 | RES 2.2K OHM 1/10W 1% 0603 SMD, 1% | Yageo | RC0603FR-072K2L
|  | Option | RES 2.2kΩ ±1% 1/10W 0603 SMD Thick Film | VISHAY | CRCW06032K20FKEA | CRCW e3 Standard Chip Resistor AEC-Q200
11 | 1 | D1 | 36V TVS, SMB | ON Semiconductor | P6SMB36CAT3
|  | Option | Diode, 30.8V, 49.9Vc, 600W Unidirectional SMB | VISHAY | P6SMB36CAHM3_A/H | AEC-Q, DO-214AA (SMB), Bi-directional, TransZorb
|  | Option | Diode, 36V, 58.1Vc, 800W Bidirectional SMB | VISHAY | SMBJ36CAHM3/H | AEC-Q, DO-214AA (SMB), High Power Density, TransZorb
12 | 1 | Q1 | NMOSFET, DPAK | ON Semiconductor | NTD5802NT4G
|  | Option | MOSFET N-CHAN 40V 75A 3.4mΩ @10V PowerPAK SO-8L | VISHAY | SQJ422EP-T1_GE3 | AEC-Q101, TrenchFET, Single Configuration, SMD, 175°C (Tj)
|  | Option | MOSFET N-CHAN 40V 60A 4.5mΩ @10V PowerPAK SO-8L | VISHAY | SQJ886EP-T1_GE3 | AEC-Q101, TrenchFET, Single Configuration, SMD, 175°C (Tj)
13 | 1 | Q2 | NMOSFET, DPAK | ON Semiconductor | NTD20N06T4G
|  | Option | MOSFET N-CHAN 60V 15A SMD PPAK SO-8L | VISHAY | SQJA64EP-T1_GE3 | AEC-Q, PowerPAK SO-8L (6.15 x 5.13mm)
|  | Option | MOSFET N-CHAN 60V 18A SMD PPAK 1212-8W | VISHAY | SQ7414CENW-T1_GE3 | AEC-Q, PowerPAK® 1212-8W (3.3 x 3.3mm)
|  | Option | MOSFET N-CHAN 60V 9A PPAK SC-70-6L | VISHAY | SQA442EJ-T1_GE3 | AEC-Q, Thin PowerPAK SC-70-6L (2.05mm x 2.05mm x 0.6mm)
14 | 1 | Z1 | 15V Zener Voltage Regulators, 5%, SOD323 | ON Semiconductor | MM3Z15VT1G
|  | Option | 15V, 200mW, Zener, Diode, SOD-323 | VISHAY | BZX384C15-HE3-08 | AEC-Q, SOD-323, Tol. 5%, Pulse current, RoHS
15 | 1 | LED5V | Red LED, 0805 |  | LED_Red
|  | Option | LED RED 0603 SMD AEC-Q | VISHAY | TLMS1000-GS08 | Low Current, SMD, 0603, 1.6 x 0.8mm
|  | Option | LED RED 0603 SMD AEC-Q | VISHAY | TLMS1100-GS08 | SMD, 0603, 1.6 x 0.8mm
16 | 1 | U1 | ASSP, SSOP36−EP | ON Semiconductor | NCV7707DQR2G
17 | 1 | U2 | LDO, 2%, Sot223 | ON Semiconductor | NCV4264
Legal Disclaimer: is not associated with this advertisement. VISHAY Intertechnology, Inc. does not claim any ownership or affiliation with .
VISHAY INTERTECHNOLOGY, INC. AND ITS AFFILIATES (“VISHAY”) PROVIDES TECHNICAL AND RELIABILITY DATA (INCLUDING DATASHEETS), DESIGN RESOURCES (INCLUDING REFERENCE DESIGNS, BILL OF MATERIALS DOCUMENTS, AND REFERENCE DESIGN PARTS LISTS), APPLICATION OR OTHER DESIGN ADVICE, WEB TOOLS, SAFETY INFORMATION, AND OTHER RESOURCES “AS IS” AND WITH ALL FAULTS, AND DISCLAIMS ALL WARRANTIES, EXPRESS AND IMPLIED, INCLUDING WITHOUT LIMITATION ANY IMPLIED WARRANTIES OF MERCHANTABILITY, FITNESS FOR A PARTICULAR PURPOSE OR NON-INFRINGEMENT OF THIRD PARTY INTELLECTUAL PROPERTY RIGHTS.
These resources are intended for skilled developers designing with Vishay products. You are solely responsible for (1) selecting the appropriate Vishay products for your application, (2) designing, validating and testing your application, and (3) ensuring your application meets applicable standards, and any other safety, security, or other requirements. These resources are subject to change without notice. Vishay grants you permission to use these resources for development of an application that uses the Vishay products described in the resource. Other reproduction and display of these resources is prohibited. No license is granted to any other Vishay intellectual property right or to any third party intellectual property right. Vishay disclaims responsibility for, and you will fully indemnify Vishay and its representatives against, any claims, damages, costs, losses, and liabilities arising out of your use of these resources.
Vishay’s products are provided subject to Vishay’s Terms and Conditions of Sale (https://www.vishay.com/company/terms/) or other applicable terms available either on www.vishay.com or provided in conjunction with such Vishay products. Vishay’s provisions of these resources does not expand or otherwise alter Vishay’s applicable warranties or warranty disclaimers for Vishay products.
© 2020 Vishay Intertechnology, Inc. All Rights Reserved.