## Vishay BoM
**VISHAY Reference Design Alternative / Replacement Parts List**
|  | IC Part Number: | NCV8873_AECQ
|  | Description: | Non-Synchronous Boost Controller, Automotive Grade
|  | Automotive Rating: | AEC-Q
|  | リファレンス回路リンク | https://www.mouser.jp/datasheet/2/308/EVBUM2181_D-600966.pdf
|  | リファレンス回路掲載ページ | P5,P7-8
|  | ネクスティ問合せ | https://www.e-nexty.com/inquiries/new
ITEM | QTY | REFERENCE | PART DESCRIPTION | MANUFACTURER | PART NUMBER | NOTES
1 | 1 | C5 | CAP CER 2.2UF 50V X7R 10% 1206 | Murata Electronics North America | GRM31CR71H225KA88L
|  | Option (V < 33V, 25V) | CAP Tantalum 4.7µF ±10% 50V D-case 7343-31 150°C | VISHAY | TH3D475K050D0900 | SMD 2917 7.3mm x 4.3mm x 3.10mm AEC-Q
|  | Option (V < 33V) | CAP Tantalum 4.7µF ±10% 50V D-case 7343-31 125°C | VISHAY | TP3D475K050C0300AS | SMD 2917 7.3mm x 4.3mm x 3.10mm AEC-Q
2 | 1 | C2 | CAP CER 1000PF 50V X7R 10% 603 | Murata Electronics North America | GCM188R71H102KA37D
|  | Option | CAP CER 1000PF 10% 50V X7R 0603 | VISHAY | GA0603Y102KXAAP31G | GA….31G, Automotive Series, AEC-Q
3 | 1 | C3 | CAP CER 4.7PF 50V NP0 5% 603 | Murata Electronics | GCM1885C1H4R7CZ13D
|  | Option | CAP MLCC 47pF ±5% 50V C0G/NP0 0603 SMD | VISHAY | VJ0603A470JXACW1BC
4 | 1 | C6 | CAP CER 1UF 16V 10% X7R 805 | Kemet | C0805C105K4RACAUTO
|  | Option | CAP CER 1UF 10% 16V X7R 1206 | VISHAY | GA1206Y105KXJBR31G | GA….31G, Automotive Series, AEC-Q
5 | 1 | C7 | CAP CER 0.1UF 50V 10% X7R 805 | Murata Electronics North America | GRM21BR71H104KA01L
|  | Option | CAP CER 0.1UF 10% 50V X7R 0805 | VISHAY | GA0805Y104KXABR31G | GA….31G, Automotive Series, AEC-Q
6 | 1 | C8 | CAP CER 4.7UF 50V 10% X5R 805 | TDK Corporation | CGA4J3X5R1H475K125AB
|  | Option (V < 33V, 25V) | CAP Tantalum 4.7µF ±10% 50V D-case 7343-31 150°C | VISHAY | TH3D475K050D0900 | SMD 2917 7.3mm x 4.3mm x 3.10mm AEC-Q
|  | Option (V < 33V) | CAP Tantalum 4.7µF ±10% 50V D-case 7343-31 125°C | VISHAY | TP3D475K050C0300AS | SMD 2917 7.3mm x 4.3mm x 3.10mm AEC-Q
7 | 1 | D1 | DIODE ULTRA FAST 100V, 2A DO-214AC, SMA | ON Semiconductor | MURA110T3G
|  | Option | 100V, 2A, Hyperfast Rectifier, Diode, SlimSMA | VISHAY | VS-2EJH01HM3/6B | AEC-Q, DO-221AC (SlimSMA), FRED Pt
|  | Option | 100V, 2A, Ultrafast Rectifier, Diode, SMA | VISHAY | BYG22BHM3_A/H | AEC-Q, DO-214AC (SMA)
8 | 10 | D2 - D11 | LED DURIS P5 29 LM 4000K 2-SMD, No Lead | OSRAM Opto Semiconductors Inc | GW DASPA1.EC-GUHQ-5L7N-1
|  | Option | LED COOL WHITE 2PLCC SMD AEC-Q | VISHAY | VLMW33U2AA-5K8L-08 | SMD, 2.8 x 2.2mm, 2-Pin
9 | 3 | D12, D13, D14 | DIODE SGL JUNC 100V 4.0NS MELF SOD-123 | ON Semiconductor | MMSD4148T1G
|  | Option | 75V, 150mA, Small Signal, Diode, SOD-123 | VISHAY | 1N4148W-HE3-08 | AEC-Q, SOD-123, RoHS
10 | 1 | D15 | DIODE ZENER 33V 200MW 5% SC-76, SOD-323 | ON Semiconductor | MM3Z33VT1G
|  | Option | 33V, 200mW, Zener, Diode, SOD-323 | VISHAY | BZX384C33-HE3-08 | AEC-Q, SOD-323, Tol. 5%, Pulse current, Green
11 | 1 | L1 | SMT Power Inductor 3.3uH 1.33A Isat 20% 5.10mm x 5.10mm | Coilcraft Inc | MSS5131-332MLB
|  | Option | 3.3µH, INDUCTOR, ±20%, 7.0A Isat, 5.5A Idc, 36.4mΩ, 125°C, AEC-Q | VISHAY | IHLP2020CZER3R3M1A | AEC-Q SMD Shielded 5.7mm x 5.4mm x 3.00mm
|  | Option | 3.3µH, INDUCTOR, ±20%, 8.5A Isat, 5.0A Idc, 52.1mΩ, 125°C, AEC-Q | VISHAY | IHLP2020CZER3R3MA1 | AEC-Q SMD Shielded 5.7mm x 5.4mm x 3.00mm
|  | Option | 3.3µH, INDUCTOR, ±20%, 5.5A Isat, 5.3A Idc, 44.0mΩ, 155°C, AEC-Q | VISHAY | IHLP2020CZER3R3M5A | AEC-Q SMD Shielded 5.7mm x 5.4mm x 3.00mm
12 | 1 | Q1 | MOSFET N-CH 60V 20A WDFN-8 | ON Semiconductor | NVTFS5826NL
|  | Option | MOSFET N-CHAN 60V 18A SMD PPAK 1212-8W | VISHAY | SQ7414CENW-T1_GE3 | AEC-Q, PowerPAK® 1212-8W (3.3 x 3.3mm)
13 | 1 | Q2 | PNP, SMALL SIGNAL, -40V, -0.2A SOT-23-3 (TO-236) | ON Semiconductor | MMBT3906LT1G
14 | 1 | Q3 | MOSFET 50V 200mA 3.5 Ohm N-Channel SOT-23 | ON Semiconductor | BSS138LT1G
|  | Option | MOSFET N-CHAN 60V 2.3A SOT-23-3 | VISHAY | SQ2308CES-T1_GE3 | AEC-Q, TO-236 (SOT-23-3)
|  | Option | MOSFET N-CHAN 60V 440MA SMD SOT-363 | VISHAY | SQ1464EEH-T1_GE3 | AEC-Q, SC-70-6L (6 Leads, SOT-363)
15 | 1 | Q4 | MOSFET 30V 250mA 1.5 Ohm Dual N-Channel 6-TSSOP, SOT-363 | ON Semiconductor | NTJD4001N
|  | Option | MOSFET 2 x N-CHAN 30V 0.63A SMD SOT-363 | VISHAY | SI1900DL-T1-GE3 | SC-70-6L Dual (6 Leads, SOT-363)
|  | Option | MOSFET 2 x N-CHAN 30V 3.7A SMD TSOP-6 | VISHAY | SI3932DV-T1-GE3 | SOT-23-6 Thin (TSOP-6)
16 | 2 | Q5, Q6 | NPN, SMALL SIGNAL, 40V, 0.2A SOT23 | ON Semiconductor | MMBT3904LT1G
17 | 1 | R1 | RES 0.0 OHM 1/8W SMD 0 JUMPER 805 | VISHAY | CRCW08050000Z0EA | Standard e3 Series, AEC-Q200
18 | 1 | R2 | RES .43 OHM 1/4W 1% SMD 805 | Rohm Semiconductor | MCR10EZHFLR430
|  | Option | RES 0.43 OHM 1% 1/4W 0805 SMD | VISHAY | RCWE0805R430FKEA | AEC-Q, Thick-Film, Wraparound, Extremely Low Value, Sulfur resistant
|  | Option | RES 0.43 OHM 1% 1W 2010 SMD | VISHAY | WSL2010R4300FEA18 | AEC-Q, High Power, Metal Element
19 | 1 | R3 | RES 3.32 OHM 1/4W 1% SMD 1206 | VISHAY | CRCW12063R32FKEA | Standard e3 Series, AEC-Q200
20 | 1 | R5 | RES 11.0 OHM 1/4W 1% SMD 1206 | VISHAY | CRCW120611R0FKEA | Standard e3 Series, AEC-Q200
21 | 2 | R6, R16 | RES 10.0K OHM 1/10W 1% SMD 603 | VISHAY | CRCW060310K0FKEA | Standard e3 Series, AEC-Q200
22 | 1 | R7 | RES 18.2K OHM 1/10W 1% SMD 603 | VISHAY | CRCW060318K2FKEA | Standard e3 Series, AEC-Q200
23 | 3 | R8, R10, R11 | RES 3.01K OHM 1/10W 1% SMD 603 | VISHAY | CRCW06033K01FKEA | Standard e3 Series, AEC-Q200
24 | 3 | R9, R12, R17 | RES 1.00K OHM 1/10W 1% SMD 603 | VISHAY | CRCW06031K00FKEA | Standard e3 Series, AEC-Q200
25 | 1 | R13 | 499 RES 499 OHM 1/10W 1% 603 | VISHAY | CRCW0603499RFKEA | Standard e3 Series, AEC-Q200
26 | 1 | R15 | 4.99K RES 4.99K OHM 1/10W 1% 603 | VISHAY | CRCW06034K99FKEA | Standard e3 Series, AEC-Q200
27 | 1 | R18 | 100K RES 100K OHM 1/10W 1% SMD 603 | VISHAY | CRCW0603100KFKEA | Standard e3 Series, AEC-Q200
28 | 1 | U1 | Automotive Non-Sync Boost Controller SOIC-8 | ON Semiconductor | NCV887300D1R2G
29 | 1 | U2 | IC BUFF CMOS LVL/SFTR 6-TSSOP, SOT-353 | ON Semiconductor | M74VHC1GT50DFT1G
Legal Disclaimer: is not associated with this advertisement. VISHAY Intertechnology, Inc. does not claim any ownership or affiliation with .
VISHAY INTERTECHNOLOGY, INC. AND ITS AFFILIATES (“VISHAY”) PROVIDES TECHNICAL AND RELIABILITY DATA (INCLUDING DATASHEETS), DESIGN RESOURCES (INCLUDING REFERENCE DESIGNS, BILL OF MATERIALS DOCUMENTS, AND REFERENCE DESIGN PARTS LISTS), APPLICATION OR OTHER DESIGN ADVICE, WEB TOOLS, SAFETY INFORMATION, AND OTHER RESOURCES “AS IS” AND WITH ALL FAULTS, AND DISCLAIMS ALL WARRANTIES, EXPRESS AND IMPLIED, INCLUDING WITHOUT LIMITATION ANY IMPLIED WARRANTIES OF MERCHANTABILITY, FITNESS FOR A PARTICULAR PURPOSE OR NON-INFRINGEMENT OF THIRD PARTY INTELLECTUAL PROPERTY RIGHTS.
These resources are intended for skilled developers designing with Vishay products. You are solely responsible for (1) selecting the appropriate Vishay products for your application, (2) designing, validating and testing your application, and (3) ensuring your application meets applicable standards, and any other safety, security, or other requirements. These resources are subject to change without notice. Vishay grants you permission to use these resources for development of an application that uses the Vishay products described in the resource. Other reproduction and display of these resources is prohibited. No license is granted to any other Vishay intellectual property right or to any third party intellectual property right. Vishay disclaims responsibility for, and you will fully indemnify Vishay and its representatives against, any claims, damages, costs, losses, and liabilities arising out of your use of these resources.
Vishay’s products are provided subject to Vishay’s Terms and Conditions of Sale (https://www.vishay.com/company/terms/) or other applicable terms available either on www.vishay.com or provided in conjunction with such Vishay products. Vishay’s provisions of these resources does not expand or otherwise alter Vishay’s applicable warranties or warranty disclaimers for Vishay products.
© 2020 Vishay Intertechnology, Inc. All Rights Reserved.