## Vishay BoM
**Vishay Reference Design Alternative / Replacement Parts List**
|  | IC Part Number: | NCV890100
|  | Description: | Automotive Switching Regulator, Buck, 1.2 A, 2 MHz
|  | Automotive Rating: | AEC-Q100
|  | リファレンス回路リンク | https://www.onsemi.jp/download/eval-board-schematic/pdf/bb-gevk_schematic.pdf
|  | リファレンス回路掲載ページ | P1-2
|  | ネクスティ問合せ | https://www.e-nexty.com/inquiries/new
ITEM | QTY | REFERENCE | PART DESCRIPTION | MANUFACTURER | PART NUMBER | NOTES
1 | 1 | C1 | 10µF ±20% 50V Ceramic Capacitor X7R, 10µF 50V, ±20%, 1210 | Taiyo Yuden | UMK325AB7106MM-T
|  | option | 10uF, 50V, 7343-31, Polymer | Vishay | T55D106M050C0090 | SMD, 7.3 x 4.3 x 3.1mm
2 | 5 | C2,C3,C5,C7,C72 | 0.10µF ±10% 16V Ceramic Capacitor X7R, 0.10µF 16V, ±10%, 603 | Wurth Electronics | 885012206046
3 | 8 | C4,C6,C9,C10, C20,C22,C66,C69 | 0.10µF ±10% 16V Ceramic Capacitor X7R, 0.10µF 16V, ±10%, 603 | Wurth Electronics | 885012206046
4 | 9 | C8,C11,C28,C29,C45, C50,C52,C74,C75 | 10µF ±20% 16V Ceramic Capacitor X5R, 10µF 16V, ±20%, 805 | Wurth Electronics | 885012107014
|  | option | 22uF, 16V, B-case (3528-21), Polymer | Vishay | T55B226M016C0070 | SMD, 3.5 x 2.8 x 2.1mm
|  | option | 10uF, 25V, B-case (3528-21), Polymer | Vishay | T55B106M025C0100 | SMD, 3.5 x 2.8 x 2.1mm
5 | 3 | C12,C42,C46 | 0.10µF ±10% 16V Ceramic Capacitor X7R, 0.10µF 16V, ±10%, 402 | Murata Electronics | GRM155R71C104KA88J
6 | 2 | C13,C18 | 10µF ±10% 25V Ceramic Capacitor X7R, 10µF 25V, ±10%, 1206 | Wurth Electronics | 885012208069
|  | option | 10uF, 25V, B-case (3528-21), Polymer | Vishay | T55B106M025C0100 | SMD, 3.5 x 2.8 x 2.1mm
7 | 3 | C14,C17,C39 | 1µF ±10% 16V Ceramic Capacitor X7R, 1µF 16V, ±10%, 603 | Wurth Electronics | 885012206052
8 | 4 | C15,C34,C37,C38 | 0.22µF ±10% 16V Ceramic Capacitor X7R, 0.22µF 16V, ±10%, 603 | TDK Corporation | C1608X7R1C224K080AC
9 | 1 | C16 | 0.033µF ±10% 16V Ceramic Capacitor X7R, 0.033µF 16V, ±10%, 402 | Wurth Electronics | 885012205034
10 | 5 | C19,C24,C26,C30,C33 | 0.10µF ±10% 16V Ceramic Capacitor X7R, 0.10µF 16V, ±10%, 402 | Murata Electronics | GRM155R71C104KA88J
11 | 1 | C21 | 10000pF ±10% 16V Ceramic Capacitor X7R, 10000pF 16V, ±10%, 402 | Wurth Electronics | 885012205031
12 | 3 | C23,C25,C27 | 0.033µF ±10% 10V Ceramic Capacitor X7R, 0.033µF 10V, ±10%, 402 | Murata Electronics | GRM155R71A333KA01D
13 | 1 | C31 | 22µF ±20% 50V Ceramic Capacitor X7R Stacked, SMD J-Lead, 22µF 50V, ±20%, Stacked, SMD J-Lead | Murata Electronics | KRM55WR71H226MH01K
|  | option | 22uF, 35V, 7343-20, Polymer | Vishay | T55V226M035C0070 | SMD, 7.3 x 4.3 x 2.0mm
|  | option | 10uF, 50V, 7343-31, Polymer | Vishay | T55D106M050C0090 | SMD, 7.3 x 4.3 x 3.1mm
14 | 10 | C32,C36,C48,C49,C64, C65,C67,C68,C70,C71 | 22µF ±20% 10V Ceramic Capacitor X5R, 22µF 10V, ±20%, 805 | Wurth Electronics | 885012107011
|  | option | 22uF, 10V, A-case 3216-18, Polymer | Vishay | T55A226M010C0200 | SMD, 3.2 x 1.6 x 1.8mm (1206)
15 | 2 | C35,C73 | 22µF ±20% 50V Ceramic Capacitor X7R Stacked, SMD J-Lead, 22µF 50V, ±20%, Stacked, SMD J-Lead | Murata Electronics | KRM55WR71H226MH01K
|  | option | 22uF, 35V, 7343-20, Polymer | Vishay | T55V226M035C0070
|  | option | 10uF, 50V, 7343-31, Polymer | Vishay | T55D106M050C0090
16 | 2 | C40,C41 | 0.10µF ±10% 16V Ceramic Capacitor X7R, 0.10µF 16V, ±10%, 603 | Wurth Electronics | 885012206046
17 | 1 | C43 | 10µF ±20% 50V Ceramic Capacitor X7R, 10µF 50V, ±20%, 1210 | Taiyo Yuden | UMK325AB7106MM-T
|  | option | 22uF, 35V, 7343-20, Polymer | Vishay | T55V226M035C0070
|  | option | 10uF, 50V, 7343-31, Polymer | Vishay | T55D106M050C0090
18 | 1 | C44 | 4700pF ±10% 50V Ceramic Capacitor X7R, 4700pF 50V, ±10%, 603 | Murata Electronics | GRM188R71H472KA01D
19 | 1 | C47 | 2200pF ±10% 50V Ceramic Capacitor X7R, 2200pF 50V, ±10%, 603 | Wurth Electronics | 885012206085
20 | 1 | C51 | 10pF ±5% 50V Ceramic Capacitor C0G, NP0, 10pF 50V, ±5%, 603 | Wurth Electronics | 885012006051
21 | 1 | C53 | 0.022µF ±10% 25V Ceramic Capacitor X7R, 0.022µF 25V, ±10%, | TDK | C1005X7R1E223K050BB
22 | 1 | C54 | 10pF ±5% 50V Ceramic Capacitor C0G, NP0, 10pF 50V, ±5%, 603 | Wurth Electronics | 885012006051
23 | 1 | C55 | 0.22µF ±20% 16V Ceramic Capacitor X5R, 0.22µF 16V, ±20%, 402 | Wurth Electronics | 885012105017
24 | 1 | C56 | 0.10µF ±10% 16V Ceramic Capacitor X7R, 0.10µF 16V, ±10%, 603 | Wurth Electronics | 885012206046
25 | 1 | C57 | 0.10µF ±10% 16V Ceramic Capacitor X7R, 0.10µF 16V, ±10%, 603 | Wurth Electronics | 885012206046
26 | 1 | C76 | 22pF ±5% 50V Ceramic Capacitor C0G, NP0, 22pF 50V, ±5%, 603 | Wurth Electronics | 885012006053
27 | 2 | D1,D2 | Red 625nm LED Indication - Discrete 2V, Red 625nm, 603 | Wurth Electronics | 150060RS75000
28 | 5 | D3,D4,D8,D11,D12 | Green 570nm LED Indication - Discrete 2V, Green 570nm, 603 | Wurth Electronics | 150060VS75000
29 | 1 | D5 | Diode Schottky 40V 1.5A, 40V 1.5A, SMB | ON Semiconductor | MBRS1540T3G
|  | option | DIODE SCHOTTKY 40V 1A DO214AA AECQ | Vishay | VS-10BQ040HM3/5BT
|  | option | DIODE SCHOTTKY 40V 1A MICROSMP AECQ | Vishay | MSS1P4HM3_A/H
30 | 1 | D6 | Diode Standard 100V 200mA (DC), 100V 200mA (DC), SOD-323 | ON Semiconductor | BAS16HT1G
|  | option | DIODE GEN PURP 100V 250MA SOD323 AECQ | Vishay | BAV19WS-HE3-18
31 | 1 | D7 | Diode Schottky 30V 2A, 30V 2A, SOD-123L | ON Semiconductor | MBR230LSFT1G
|  | option | DIODE SCHOTTKY 30V 2A DO-219AB AECQ | Vishay | SS2FL3-M3/H
32 | 1 | D10 | Diode Schottky 20V 1A, 20V 1A, SOD-123FL | ON Semiconductor | MBR120VLSFT1G
|  | option | DIODE SCHOTTKY 30V 2A DO-219AB AECQ | Vishay | SS2FL3-M3/H
|  | option | DIODE SCHOTTKY 20V 1A MICROSMP AECQ | Vishay | MSS1P2LHM3_A/H
33 | 1 | FB1 | FERRITE BEAD 100 OHM 0603 1LN, | TDK Corporation | TBDMPZ1608D101BTA00
34 | 2 | J1,J2 | 12 Position Header Connector 0.100" (2.54mm) Through Hole, Right Angle Gold, | Wurth Electronics | 613012243121
35 | 10 | J3,J4,J5,J6,J12,J15, J16,J17,J22,J33 | 2 Positions Through-Hole Gold Header Connector, 0.100" (2.54mm) | Wurth Electronics | 61300211121
36 | 1 | J7 | STACKING HEADER ARDUINO SHIELD, | Adafruit Industries LLC | 85
37 | 1 | J8 | STACKING HEADER ARDUINO SHIELD, | Adafruit Industries LLC | 85
38 | 4 | J9,J10,J24,J29 | 2 Positions Through-Hole Gold Header Connector, 0.100" (2.54mm) | Wurth Electronics | 61300211121
39 | 1 | J11 | 3 Position Right Angle Through-HoleTerminal Block Header, Male Pins, Shrouded (4 Side), 0.150" (3.81mm) | Wurth Electronics Inc | 691322310003
40 | 2 | J13,J19 | 2 Positions Through-Hole Gold Header Connector, 0.100" (2.54mm) | Wurth Electronics | 61300211121
41 | 5 | J14,J31,J32,J35,J36 | 3 Positions Through-Hole Gold Header Connector, 0.100" (2.54mm) | Wurth Electronics | 61300311121
42 | 1 | J18 | Through Hole, Right Angle Power Barrel Connector Jack, 24V 2.5A, 2.5 x 5.5 mm | PJ-202B | CUI Inc.
43 | 1 | J20 | STACKING HEADER ARDUINO SHIELD, | Adafruit Industries LLC | 85
44 | 1 | J21 | STACKING HEADER ARDUINO SHIELD, | Adafruit Industries LLC | 85
45 | 1 | J23 | 2 Positions Through-Hole Gold Header Connector, 0.100" (2.54mm) | Wurth Electronics | 61300211121
46 | 1 | J25 | Through Hole Gold 10 Position Box Header Connector, 0.050" (1.27mm) | CNC Tech | 3220-10-0100-00
47 | 1 | J26 | 1 Positions Header Connector Through Hole Gold, 0.236" | Wurth Electronics | 61300111121
48 | 2 | J27,J28 | 22 Surface Mount Gold Position Receptacle Connector, 0.050" | Amphenol FCI | 20021321-00022T4LF
49 | 1 | L1 | 22µH Shielded Multilayer Inductor 300mA 871 mOhm Max, 22µH 300mA, 805 | TDK Corporation | MLZ2012N220LT000
|  | option | 22μH 2.2A Inductor SMD 6.9x6.5x3.0mm 155*C AECQ | Vishay | IHLP2525CZER220M5A | Vishay offers low-profile & soft-saturation
50 | 1 | L2 | 4.7µH Shielded Wirewound Inductor 2.65A 78 mOhm Max Nonstandard, 4.7µH 2.65A, 0.244" L x 0.232" W | Wurth Electronics Inc | 7447785004
|  | option | 4.7μH 5.3A Inductor SMD 5.5x5.2x3.0mm 155*C AECQ | Vishay | IHLP2020CZER4R7M5A | Vishay offers low-profile & soft-saturation
51 | 1 | L3 | 10µH Shielded Inductor 1.7A 65 mOhm Max Nonstandard, 10µH 1.7A, 0.264" L x 0.264" W | Sumida America | CDRH6D28NP-100NC
|  | option | 15μH 1.6A Inductor SMD 5.5x5.2x3.0mm 155*C AECQ | Vishay | IHLP2020CZER150M5A | Vishay offers low-profile & soft-saturation
52 | 4 | MH1,MH2,MH3,MH4 | Mounting Hole, | - | -
53 | 1 | Q1 | MOSFET P-CH 20V 3.2A, 20V 3.2A, SOT23 | ON Semiconductor | NTR4101PT1H
|  | option | MOSFET P-CH 20V 3.9A TO236 AECQ | Vishay | SQ2301ES-T1_GE3
54 | 7 | R1,R2,R3,R4,R53,R70,R71 | 1k Ohm ±1% 0.1W, 1/10W Chip Resistor, 1k Ohm 0.1W, 603 | Vishay Dale | RC0603FR-071KL
55 | 16 | R5,R6,R7,R8,R9,R11,R15, R17,R19,R22,R23,R29,R32, R34,R66,R67 | 10k Ohm ±1% 0.1W, 1/10W Chip Resistor, 1k Ohm 0.1W, 603 | Vishay Dale | CRCW060310K0FKEA
56 | 4 | R10,R24,R25,R26 | 10k Ohm ±1% 0.1W, 1/10W Chip Resistor, 10k Ohm 0.1W, 603 | Vishay Dale | CRCW060310K0FKEA
57 | 16 | R12,R16,R28,R31,R35,R37,R38,R40,R42,R60,R61,R62,R63,R64,R65,R72 | 0.0 Ohm Jumper 0.1W, 1/10W Chip Resistor, 0.0 Ohm 0.1W, 603 | Yageo | RC0603JR-070RL
58 | 1 | R13 | 1.5k Ohm ±1% 0.1W, 1/10W Chip Resistor, 1.5k Ohm 0.1W, 603 | Yageo | RC0603FR-071K5L
59 | 1 | R14 | 470 Ohm ±1% 0.1W, 1/10W Chip Resistor, 470 Ohm 0.1W, 603 | Yageo | RC0603FR-07470RL
60 | 4 | R18,R21,R30,R59 | 0.0 Ohm Jumper 0.1W, 1/10W Chip Resistor, 0.0 Ohm 0.1W, 603 | Yageo | RC0603JR-070RL
61 | 1 | R20 | 0.0 Ohm Jumper 0.1W, 1/10W Chip Resistor, 0.0 Ohm 0.1W, 603 | Yageo | RC0603JR-070RL
62 | 1 | R27 | 40.2k Ohm ±1% 0.1W, 1/10W Chip Resistor, 40.2k Ohm 0.1W, 603 | Yageo | RC0603FR-0740K2L
63 | 2 | R33,R52 | 100k Ohm ±5% 0.063W, 1/16W Chip Resistor, 100k Ohm 0.063W, 402 | Stackpole | RMCF0402JT100K
64 | 1 | R36 | 360 Ohm ±1% 0.1W, 1/10W Chip Resistor, 360 Ohm 0.1W, 603 | Yageo | RC0603FR-07360RL
65 | 1 | R39 | 220 Ohm ±1% 0.1W, 1/10W Chip Resistor, 220 Ohm 0.1W, 603 | Yageo | RC0603FR-07220RL
66 | 1 | R41 | 110 Ohm ±1% 0.1W, 1/10W Chip Resistor, 110 Ohm 0.1W,, 603 | Yageo | RC0603FR-07110RL
67 | 1 | R43 | 31.6 Ohm ±1% 0.1W, 1/10W Chip Resistor, 31.6 Ohm 0.1W, 603 | Vishay Dale | CRCW060331R6FKEA
68 | 1 | R44 | 22k Ohm ±1% 0.1W, 1/10W Chip Resistor, 22k Ohm 0.1W, 603 | Yageo | RC0603FR-0722KL
69 | 1 | R45 | 10k Ohm ±1% 0.1W, 1/10W Chip Resistor, 10k Ohm 0.1W, 603 | Vishay Dale | CRCW060310K0FKEA
70 | 1 | R46 | 100k Ohm ±5% 0.063W, 1/16W Chip Resistor, 100k Ohm 0.063W, 402 | Stackpole | RMCF0402JT100K
71 | 2 | R47,R48 | 100k Ohm ±5% 0.063W, 1/16W Chip Resistor, 100k Ohm 0.063W, 402 | Stackpole | RMCF0402JT100K
72 | 1 | R49 | 1k Ohm ±5% 0.063W, 1/16W Chip Resistor, 1k Ohm 0.063W, 402 | Vishay Dale | CRCW04021K00JNED
73 | 1 | R50 | 100 Ohm ±5% 0.063W, 1/16W Chip Resistor, 100 Ohm 0.063W, 402 | Stackpole | RMCF0402JT100R
74 | 1 | R51 | 470k Ohm ±1% 0.1W, 1/10W Chip Resistor 0603, 470k Ohm 0.1W, 603 | Vishay Dale | CRCW0603470KFKEA
75 | 1 | R54 | 147k Ohm ±1% 0.1W, 1/10W Chip Resistor, 147k Ohm 0.1W, 603 | Yageo | RC0603FR-07147KL
76 | 1 | R55 | 1.5k Ohm ±1% 0.1W, 1/10W Chip Resistor, 1.5k Ohm 0.1W, 603 | Yageo | RC0603FR-071K5L
77 | 1 | R56 | 220k Ohm ±1% 0.1W, 1/10W Chip Resistor, 220k Ohm 0.1W, 603 | Yageo | RC0603FR-07220KL
78 | 1 | R57 | 1k Ohm ±5% 0.063W, 1/16W Chip Resistor, 1k Ohm 0.063W, 402 | Vishay Dale | CRCW04021K00JNED
79 | 1 | R58 | 100k Ohm ±5% 0.063W, 1/16W Chip Resistor, 100k Ohm 0.063W,, 402 | Stackpole | RMCF0402JT100K
80 | 1 | R74 | 4.7k Ohm ±1% 0.1W, 1/10W Chip Resistor, 4.7k Ohm 0.1W, 603 | Yageo | RC0603FR-074K7L
81 | 7 | SW1,SW2,SW3,SW4,SW5,SW6,SW7 | Tactile Switch SPST-NO Top Actuated Surface Mount, 0.05A 12V, 6.20mm x 6.20mm | Wurth Electronics | 430182043816
82 | 2 | TP1,TP3 | 1 Positions Header Connector Through Hole Gold, 0.236" | Wurth Electronics | 61300111121
83 | 1 | U1 | IC I/O EXPANDER I2C 16B QFN-24, QFN-24 | ON Semiconductor | PCA9655EMTTXG
84 | 1 | U2 | CONN RECEPT MINI USB2.0 5POS, | Hirose Electric Co Ltd | UX60-MB-5ST
85 | 1 | U3 | EMI Filter, Upstream Terminator with ESD Protection, SOT-563 | ON Semiconductor | NUF2042XV6T1G
86 | 1 | U4 | 2 Line Common Mode Choke Surface Mount 90 Ohm @ 100MHz 370mA DCR 300 mOhm, 370mA 90 Ohm, 0.126" L x 0.063" W | Murata Electronics | DLW31SN900SQ2L
87 | 1 | U5 | IC EEPROM 2MB SPI SER 8SOIC, SOIC-8 | ON Semiconductor | CAT25M02VI-GT3
88 | 1 | U6 | 2 Line Common Mode Choke Surface Mount 90 Ohm @ 100MHz 370mA DCR 300 mOhm, 370mA 90 Ohm, 0.126" L x 0.063" W | Murata Electronics | DLW31SN900SQ2L
89 | 1 | U7 | USB Bridge, USB to UART USB 2.0 UART Interface 32-LQFP, 32-LQFP | FTDI | FT232BL
90 | 1 | U8 | General Purpose Amplifier 2 Circuit Rail-to-Rail Micro8™, 8-TSSOP | ON Semiconductor | LMV358DMR2G
91 | 1 | U9 | Character LCD Display Module Transflective 5 x 8 Dots FSTN - Film Super-Twisted Nematic LED - White Serial, 41.40mm x 24.30mm x 4.00mm | Newhaven Display | NHD-C0216CZ-FSW-FBW-3V3
92 | 1 | U10 | Low Power System-on-Chip For 2.4 GHz, QFN-40 | ON Semiconductor | NCS36510MNTXG
93 | 1 | U11 | IC REG LDO ADJ 1A, SOT-223 | ON Semiconductor | NCV1117STAT3G
94 | 1 | U12 | IC REG BUCK ADJ 1.2A, 8-SOIC | ON Semiconductor | NCV890100PDR2G
95 | 1 | U13 | IC REG BST ADJ 1.5A SYNC, 8-MICRO | ON Semiconductor | NCP1421DMR2G
96 | 1 | U14 | IC REG LDO 3V 0.3A, 3V, 0.3A, SOT-223 | ON Semiconductor | MC33375ST-3.0T3G
97 | 1 | Y1 | 6MHz ±20ppm Crystal 18pF 100 Ohm, 6MHz, 0.449" L x 0.185" W | Abracon LLC | ABLSG-6.000MHZ-D2Y-T
98 | 1 | Y2 | 32MHz ±20ppm Crystal 8pF 50 Ohm, 32MHz, 0.126" L x 0.098" W | AVX Corp/Kyocera Corp | CX3225GB32000D0HPQCC
99 | 1 | Y3 | 32.768kHz ±20ppm Crystal 6pF 70 kOhm, 32.768kHz, 0.126" L x 0.061" W | Abracon Corporation | ABS07-32.768KHZ-6-T
100 | 1 | J11_Female | 3 Position Terminal Block Plug, Female Sockets, 0.150" | Wurth Electronics Inc | 691361300003
101 | 13 | NA | Multi-Jumper with Test Point WR-PHD, 2.54mm | Wurth Electronics | 60900213421
Legal Disclaimer: is not associated with this advertisement. Vishay Intertechnology, Inc. does not claim any ownership or affiliation with .
VISHAY INTERTECHNOLOGY, INC. AND ITS AFFILIATES (“VISHAY”) PROVIDES TECHNICAL AND RELIABILITY DATA (INCLUDING DATASHEETS), DESIGN RESOURCES (INCLUDING REFERENCE DESIGNS, BILL OF MATERIALS DOCUMENTS, AND REFERENCE DESIGN PARTS LISTS), APPLICATION OR OTHER DESIGN ADVICE, WEB TOOLS, SAFETY INFORMATION, AND OTHER RESOURCES “AS IS” AND WITH ALL FAULTS, AND DISCLAIMS ALL WARRANTIES, EXPRESS AND IMPLIED, INCLUDING WITHOUT LIMITATION ANY IMPLIED WARRANTIES OF MERCHANTABILITY, FITNESS FOR A PARTICULAR PURPOSE OR NON-INFRINGEMENT OF THIRD PARTY INTELLECTUAL PROPERTY RIGHTS.
These resources are intended for skilled developers designing with Vishay products. You are solely responsible for (1) selecting the appropriate Vishay products for your application, (2) designing, validating and testing your application, and (3) ensuring your application meets applicable standards, and any other safety, security, or other requirements. These resources are subject to change without notice. Vishay grants you permission to use these resources for development of an application that uses the Vishay products described in the resource. Other reproduction and display of these resources is prohibited. No license is granted to any other Vishay intellectual property right or to any third party intellectual property right. Vishay disclaims responsibility for, and you will fully indemnify Vishay and its representatives against, any claims, damages, costs, losses, and liabilities arising out of your use of these resources.
Vishay’s products are provided subject to Vishay’s Terms and Conditions of Sale (https://www.vishay.com/company/terms/) or other applicable terms available either on www.vishay.com or provided in conjunction with such Vishay products. Vishay’s provisions of these resources does not expand or otherwise alter Vishay’s applicable warranties or warranty disclaimers for Vishay products.
© 2019 Vishay Intertechnology, Inc. All Rights Reserved.