## Vishay BoM
**VISHAY Reference Design Alternative / Replacement Parts List**
|  | IC Part Number: | NCV890230_AECQ
|  | Description: | Automotive Buck Switching Regulator, 2A, 2MHz , 45V Load Dump
|  | Automotive Rating: | AEC-Q
|  | リファレンス回路リンク | https://www.onsemi.jp/pub/collateral/evbum2226-d.pdf
|  | リファレンス回路掲載ページ | P4,P12-13
|  | ネクスティ問合せ | https://www.e-nexty.com/inquiries/new
ITEM | QTY | REFERENCE | PART DESCRIPTION | MANUFACTURER | PART NUMBER | NOTES
1 | 1 | CCOMP | CAP CER 330PF 50V C0G 0603 | Murata | GCM1885C1H331JA16D
|  | Option | CAP MLCC 330pF ±5% 50V C0G/NP0 0603 SMD | VISHAY | GA0603A331JXAAC31G | GA….31G Automotive Series AEC-Q
2 | 1 | CCOMP1 | CAP CER 22PF 50V 5% NP0 0603 | Murata | GCM1885C1H220JA16D
|  | Option | CAP MLCC 22pF ±5% 50V C0G/NP0 0603 SMD | VISHAY | GA0603A220JXAAC31G | GA….31G Automotive Series AEC-Q
3 | 2 | CDRV, CBST | CAP 0.10UF 10V CERAMIC X7R 0603 | Kemet | C0603C104K8RACTU
|  | Option | CAP MLCC 0.1µF ±10% 16V X7R 0603 SMD | VISHAY | GA0603Y104KXJAC31G | GA….31G Automotive Series AEC-Q
4 | 2 | COUT1, COUT2 | CAP CER 10UF 10V X7R 1206 | Murata | GRM31CR71A106KA01L
|  | Option (V < 7V, 5V) | CAP Tantalum 10µF ±10% 10V B-case 3528-21 150°C | VISHAY | TH3B106K010D1800 | AEC-Q, Molded, TANTAMOUNT, HI-TMP (150°C), (3.5mm x 2.8mm x 2.10mm)
|  | Option (V < 7V) | CAP Tantalum 10µF ±10% 10V A-case 3216-18 125°C | VISHAY | TP3A106K010C3400AS | AEC-Q, Molded, TANTAMOUNT, High Performance, (3.2mm x 1.6mm x 1.80mm)
|  | Option x1 (V < 7V, 5V) | CAP Tantalum 47µF ±10% 10V C-case 6032-28 150°C | VISHAY | TH3C476K010C0500 | AEC-Q, Molded, TANTAMOUNT, HI-TMP (150°C), (6.0mm x 3.2mm x 2.80mm)
|  | Option x1 (V < 7V) | CAP Tantalum 47µF ±10% 10V B-case 3528-21 125°C | VISHAY | TP3B476K010C0600AS | AEC-Q, Molded, TANTAMOUNT, High Performance, (3.5mm x 2.8mm x 2.10mm)
5 | 1 | CVIN1 | CAP CER 4.7UF 50V 10% X7R 1210 | Murata | GRM32ER71H475KA88L
|  | Option (V < 33V, 25V) | CAP Tantalum 4.7µF ±10% 50V D-case 7343-31 150°C | VISHAY | TH3D475K050D0900 | AEC-Q, Molded, TANTAMOUNT, HI-TMP (150°C), (7.3mm x 4.3mm x 3.10mm)
|  | Option (V < 33V) | CAP Tantalum 4.7µF ±10% 50V D-case 7343-31 125°C | VISHAY | TP3D475K050C0300AS | AEC-Q, Molded, TANTAMOUNT, High Performance, (7.3mm x 4.3mm x 3.10mm)
6 | 1 | CVIN2 | CAP CER 1.0UF 50V X5R 0805 | Murata | UMK212BJ105KG-T
|  | Option | CAP MLCC 1µF ±10% 50V X7R 1210 SMD | VISHAY | GA1210Y105KXAAR31G | GA….31G Automotive Series AEC-Q
7 | 1 | DBST | DIODE SWITCH 200MA 75V SOD323 | ON Semiconductor | BAS16HT1G
|  | Option | 75V, 150mA, 1.2V, Small Signal, Diode | VISHAY | 1N4148WS-HE3-08 | AEC-Q, SOD-323, RoHS
|  | Option | 75V, 250mA, Small Signal, Diode, SOD-323 | VISHAY | BAS16WS-HE3-08 | AEC-Q, SOD-323, RoHS
8 | 1 | DFW | DIODE SCHOTTKY 4.0A 40V SMB | ON Semiconductor | NRVB440MFST1G
|  | Option | DIODE Schottky 40V 4A Vf~0.45V SMB (DO-214AA) | VISHAY | SSB44HM3_A/H | AEC-Q101, Planar Schottky, Single Configuration, SMD, 150°C (Tj), High Current Density, Halogen Free
|  | Option | 45V, 4A, 0.41V, TMBS, Schottky, SMP | VISHAY | V4PAL45HM3_A/I | AEC-Q, DO-221BC (SMPA)
|  | Option | 40V, 3A, 0.47V, Schottky, Diode, SMPC | VISHAY | SS3P4LHM3_A/H | AEC-Q, TO-277A (SMPC)
9 | 1 | L1 | INDUCTOR POWER 4.7UH 4.5A SMD | Coilcraft, Inc. | XAL4030-472ME
|  | Option | IND 4.7µH ±20% 2.8A Isat 3.2A Idc 89.1mΩ SMD 155°C | VISHAY | IHLP2020BZER4R7M5A | AEC-Q, Automotive, High Temperature (155°C) Series, Shielded (5.7mm x 5.4mm x 2.00mm)
|  | Option | IND 4.7µH ±20% 5A Isat 2.8A Idc 108mΩ SMD 125°C | VISHAY | IHLP2020BZER4R7MA1 | AEC-Q, Automotive, High Saturation Series, Shielded (5.7mm x 5.4mm x 2.00mm)
|  | Option | IND 4.7µH ±20% 5.6A Isat 5.6A Idc 35.9mΩ SMD 155°C | VISHAY | IHLP2525CZER4R7M5A | AEC-Q, Automotive, High Temperature (155°C) Series, Shielded (7.2mm x 6.7mm x 3.00mm)
|  | Option | IND 4.7µH ±20% 5.6A Isat 5.6A Idc 35.9mΩ SMD 180°C | VISHAY | IHLP2525CZER4R7M8A | AEC-Q, Automotive, High Temperature (180°C) Series, Shielded (7.2mm x 6.7mm x 3.00mm)
|  | Option | IND 4.7µH ±20% 10A Isat 5.5A Idc 37mΩ SMD 125°C | VISHAY | IHLP2525CZER4R7MA1 | AEC-Q, Automotive, High Saturation Series, Shielded (5.7mm x 5.4mm x 2.00mm)
10 | 1 | RCOMP | RES 12.4K OHM 1/10W 1% 0603 SMD | VISHAY | CRCW060312K4FKEA
11 | 1 | RFB1 | RES 100 OHM 1/10W 1% 0603 SMD | VISHAY | CRCW0603100RFKEA
12 | 1 | RFB2 | RES 31.6 OHM 1/10W 1% 0603 SMD | VISHAY | CRCW060331R6FKEA
13 | 0 | RSNB | - | - | -
|  | Option | RES 10Ω ±1% 1/3W 0603 SMD Thick Film | VISHAY | CRCW060310R0FKEAHP | CRCW-HP e3 Pulse Proof, High Power Chip Resistor AEC-Q200
14 | 1 | U1 | 2A 2MHz Automotive Buck Switching Reg. | ON Semiconductor | NCV890230
15 | 1 | ZFB1 | CAP CER 4700PF 50V 10% X7R 0603 | Murata | GRM188R71H472KA01D
|  | Option | CAP MLCC 4700pF ±10% 50V X7R 0603 SMD | VISHAY | GA0603Y472KXAAC31G | GA….31G Automotive Series AEC-Q
Legal Disclaimer: is not associated with this advertisement. VISHAY Intertechnology, Inc. does not claim any ownership or affiliation with .
VISHAY INTERTECHNOLOGY, INC. AND ITS AFFILIATES (“VISHAY”) PROVIDES TECHNICAL AND RELIABILITY DATA (INCLUDING DATASHEETS), DESIGN RESOURCES (INCLUDING REFERENCE DESIGNS, BILL OF MATERIALS DOCUMENTS, AND REFERENCE DESIGN PARTS LISTS), APPLICATION OR OTHER DESIGN ADVICE, WEB TOOLS, SAFETY INFORMATION, AND OTHER RESOURCES “AS IS” AND WITH ALL FAULTS, AND DISCLAIMS ALL WARRANTIES, EXPRESS AND IMPLIED, INCLUDING WITHOUT LIMITATION ANY IMPLIED WARRANTIES OF MERCHANTABILITY, FITNESS FOR A PARTICULAR PURPOSE OR NON-INFRINGEMENT OF THIRD PARTY INTELLECTUAL PROPERTY RIGHTS.
These resources are intended for skilled developers designing with Vishay products. You are solely responsible for (1) selecting the appropriate Vishay products for your application, (2) designing, validating and testing your application, and (3) ensuring your application meets applicable standards, and any other safety, security, or other requirements. These resources are subject to change without notice. Vishay grants you permission to use these resources for development of an application that uses the Vishay products described in the resource. Other reproduction and display of these resources is prohibited. No license is granted to any other Vishay intellectual property right or to any third party intellectual property right. Vishay disclaims responsibility for, and you will fully indemnify Vishay and its representatives against, any claims, damages, costs, losses, and liabilities arising out of your use of these resources.
Vishay’s products are provided subject to Vishay’s Terms and Conditions of Sale (https://www.vishay.com/company/terms/) or other applicable terms available either on www.vishay.com or provided in conjunction with such Vishay products. Vishay’s provisions of these resources does not expand or otherwise alter Vishay’s applicable warranties or warranty disclaimers for Vishay products.
© 2020 Vishay Intertechnology, Inc. All Rights Reserved.