## Vishay BoM
**VISHAY Reference Design Alternative / Replacement Parts List**
|  | IC Part Number: | NCV891330_AECQ
|  | Description: | 3A, 2MHz Low-Iq Dual-Mode Step-Down Regulator for Automotive
|  | Automotive Rating: | AEC-Q
|  | リファレンス回路リンク | https://www.onsemi.com/download/eval-board-schematic/pdf/ncv891330pd38gevb_schematic.pdf
|  | リファレンス回路掲載ページ | P1
|  | ネクスティ問合せ | https://www.e-nexty.com/inquiries/new
ITEM | QTY | REFERENCE | PART DESCRIPTION | MANUFACTURER | PART NUMBER | NOTES
1 | 3 | CVIN0, CVIN1, CVIN2 | CAP CER 4.7UF 50V 10% X7R 1210 | Murata Electronics North America | GRM32ER71H475KA88L
|  | Option (V < 33V, 25V) | 4.7µF, CAPACITOR, 50V, ±10%, Tantalum, D-case, 7343-31, 150°C, AEC-Q | VISHAY | TH3D475K050D0900 | SMD 2917, 7.3mm x 4.3mm x 3.10mm
2 | 1 | CVIN3 | CAP CER 1.0UF 50V X5R 0805 | Murata Electronics North America | UMK212BJ105KG-T
3 | 1 | CB1 | CAP ALUM 100UF 63V 20% RADIAL | Nichicon | UPW1J101MPD6
|  | Option | 100µF, CAPACITOR, 63V, ±20%, Al Electrolytic, Radial Can, SMD, , 125°C, AEC-Q | VISHAY | MAL214699806E3 | SMD , 12.5mm x 12.5mm x 13.00mm
4 | 3 | CBST, CDRV, COUTS | CAP .10UF 10V CERAMIC X7R 0603 | Kemet | C0603C104K8RACTU
5 | 3 | COUT1, COUT2, COUT3 | CAP CER 10UF 10V X7R 1206 | Murata Electronics North America | GRM31CR71A106KA01L
|  | Option (Vo < 7V, 5V) | 10µF, CAPACITOR, 10V, ±10%, Tantalum, B-case, 3528-21, 150°C, AEC-Q | VISHAY | TH3B106K010D1800 | SMD 1411, 3.5mm x 2.8mm x 2.10mm
|  | Option x1 (Vo < 7V, 5V) | 47µF, CAPACITOR, 10V, ±10%, Tantalum, C-case, 6032-28, 150°C, AEC-Q | VISHAY | TH3C476K010C0500 | SMD 2312, 6.0mm x 3.2mm x 2.80mm
6 | 1 | R1 | RES 10.0K OHM 1/10W 1% 0603 SMD | VISHAY | CRCW060310K0FKEA | Standard e3 Series, AEC-Q200
7 | 1 | R2 | RES 0.0 OHM 1/10W 0603 SMD | VISHAY | CRCW06030000Z0EA | Standard e3 Series, AEC-Q200
8 | 1 | DFW | DIODE SCHOTTKY 3.0A 40V SMB | ON Semiconductor | NRVB440MFS
|  | Option | 40V, 3A, 0.60V, Schottky, Diode, SMP | VISHAY | SS3P4HM3/84A | AEC-Q, DO-220AA (SMP)
|  | Option | 40V, 3A, 0.47V, Schottky, Diode, SMPC | VISHAY | SS3P4LHM3_A/H | AEC-Q, TO-277A (SMPC)
9 | 1 | DBST | DIODE SWITCH 200MA 75V SOD323 | ON Semiconductor | BAS16HT1G
|  | Option | 75V, 250mA, Small Signal, Diode, SOD-323 | VISHAY | BAS16WS-HE3-08 | SOD-323, RoHS, AECQ
10 | 1 | L0 * | RES 0.0 OHM 1/4W JUMP 1206 SMD | Yageo | RC1206JR-070RL
11 | 1 | L1 | INDUCTOR POWER 2.2UH 5.6A SMD | Coilcraft, Inc. | XAL4020_222ME
|  | Option | 2.2µH, INDUCTOR, ±20%, 4A Isat, 3.8A Idc, 63.7mΩ, 155°C, AEC-Q | VISHAY | IHLP1616BZER2R2M5A | AEC-Q, SMD, Shielded, 4.7mm x 4.3mm x 2.00mm
|  | Option | 2.2µH, INDUCTOR, ±20%, 6.4A Isat, 5.1A Idc, 44.5mΩ, 155°C, AEC-Q | VISHAY | IHLP2020BZER2R2M5A | AEC-Q, SMD, Shielded, 5.7mm x 5.4mm x 2.00mm
|  | Option | 2.2µH, INDUCTOR, ±20%, 3.25A Isat, 3.25A Idc, 61.0mΩ, 125°C, AEC-Q | VISHAY | IHLP1616BZER2R2M1A | AEC-Q, SMD, Shielded, 4.7mm x 4.3mm x 2.00mm
|  | Option | 2.2µH, INDUCTOR, ±20%, 5.5A Isat, 5.0A Idc, 34.9mΩ, 125°C, AEC-Q | VISHAY | IHLP2020BZER2R2M1A | AEC-Q, SMD, Shielded, 5.7mm x 5.4mm x 2.00mm
12 | 1 | U1 | 3A, 2MHz Automotive Buck Switching Regulator | ON Semiconductor | NCV891330PD33R2G
Legal Disclaimer: is not associated with this advertisement. VISHAY Intertechnology, Inc. does not claim any ownership or affiliation with .
VISHAY INTERTECHNOLOGY, INC. AND ITS AFFILIATES (“VISHAY”) PROVIDES TECHNICAL AND RELIABILITY DATA (INCLUDING DATASHEETS), DESIGN RESOURCES (INCLUDING REFERENCE DESIGNS, BILL OF MATERIALS DOCUMENTS, AND REFERENCE DESIGN PARTS LISTS), APPLICATION OR OTHER DESIGN ADVICE, WEB TOOLS, SAFETY INFORMATION, AND OTHER RESOURCES “AS IS” AND WITH ALL FAULTS, AND DISCLAIMS ALL WARRANTIES, EXPRESS AND IMPLIED, INCLUDING WITHOUT LIMITATION ANY IMPLIED WARRANTIES OF MERCHANTABILITY, FITNESS FOR A PARTICULAR PURPOSE OR NON-INFRINGEMENT OF THIRD PARTY INTELLECTUAL PROPERTY RIGHTS.
These resources are intended for skilled developers designing with Vishay products. You are solely responsible for (1) selecting the appropriate Vishay products for your application, (2) designing, validating and testing your application, and (3) ensuring your application meets applicable standards, and any other safety, security, or other requirements. These resources are subject to change without notice. Vishay grants you permission to use these resources for development of an application that uses the Vishay products described in the resource. Other reproduction and display of these resources is prohibited. No license is granted to any other Vishay intellectual property right or to any third party intellectual property right. Vishay disclaims responsibility for, and you will fully indemnify Vishay and its representatives against, any claims, damages, costs, losses, and liabilities arising out of your use of these resources.
Vishay’s products are provided subject to Vishay’s Terms and Conditions of Sale (https://www.vishay.com/company/terms/) or other applicable terms available either on www.vishay.com or provided in conjunction with such Vishay products. Vishay’s provisions of these resources does not expand or otherwise alter Vishay’s applicable warranties or warranty disclaimers for Vishay products.
© 2020 Vishay Intertechnology, Inc. All Rights Reserved.