## Vishay BoM
**VISHAY Reference Design Alternative / Replacement Parts List**
|  | IC Part Number: | ISL78229_AECQ
|  | Description: | 2-Phase Boost Controller with Drivers and I2C PMBus
|  | Automotive Rating: | AEC-Q
|  | リファレンス回路リンク | https://www.renesas.com/jp/en/document/mat/isl78229ev1z-user-guide
|  | リファレンス回路掲載ページ | P6-7,P11-13
|  | ネクスティ問合せ | https://www.e-nexty.com/inquiries/new
ITEM | QTY | REFERENCE | PART DESCRIPTION | MANUFACTURER | PART NUMBER | NOTES
1 | 6 | C1, C7, C32-C35 | Capacitor, Alum. Electrolytic, RADIAL, 12.5x20, 220µF, 80V, 20%, ROHS | UNITED CHEMI-CON | EKZE800ELL221MK20S
|  | Option | CAP Al Electrolytic 220µF ±20% 80V Radial Can SMD 125°C | VISHAY | MAL214699708E3 | SMD 16.0mm x 16.0mm x 16.00mm AEC-Q
|  | Option | CAP Al Electrolytic 220µF ±20% 80V Radial Can SMD 150°C | VISHAY | MAL216099704E3 | SMD 18.0mm x 18.0mm x 16.00mm AEC-Q
2 | 1 | C10 | Capacitor, Ceramic, SMD, 0603, 0.022µF, 50V,10%, X7R, ROHS
|  | Option | CAP MLCC 0.022µF ±10% 50V X7R 0603 SMD | VISHAY | GA0603Y223KXAAC31G | GA….31G Automotive Series AEC-Q
3 | 1 | C11 | Capacitor, Ceramic, SMD, 0603, 0.015µF, 50V, 10%, X7R, ROHS
|  | Option | CAP MLCC 0.015µF ±10% 50V X7R 0603 SMD | VISHAY | GA0603Y153KXAAC31G | GA….31G Automotive Series AEC-Q
4 | 2 | C14, C16 | Capacitor, Ceramic, SMD, 0603, 200pF, 50V, 10%, NP0, ROHS
|  | Option | CAP MLCC 220pF ±5% 50V C0G/NP0 0603 SMD | VISHAY | GA0603A221JXAAC31G | GA….31G Automotive Series AEC-Q
5 | 1 | C15 | Capacitor, Ceramic, SMD, 0603, 1.0µF, 16V, 10%, X7R, ROHS
|  | Option (V < 10V, 8V) | CAP Tantalum 4.7µF ±10% 16V A-case 3216-18 150°C | VISHAY | TH3A475K016D2900 | SMD 1206 3.2mm x 1.6mm x 1.80mm AEC-Q
|  | Option (V < 10V) | CAP Tantalum 2.2µF ±20% 16V B-case 3528-21 125°C | VISHAY | TP3B225K016C2500AS | SMD 1411 3.5mm x 2.8mm x 2.10mm AEC-Q
6 | 12 | C2, C4, C6, C9, C37-C44 | Capacitor, Ceramic, SMD, 1206, 1µF, 100V, 10%, X7R, ROHS
7 | 9 | C20, C31, C36, C45-C49, C52 | Capacitor, Ceramic, SMD, 0805, 0.1µF, 100V, 10%, X7R, ROHS
|  | Option | CAP MLCC 0.1µF ±10% 100V X7R 0805 SMD | VISHAY | GA0805Y104KXBBR31G | GA….31G Automotive Series AEC-Q
8 | 2 | C21, C53 | Capacitor, Ceramic, SMD, 0603, 0.022µF, 100V, 10%, X7R, ROHS
|  | Option | CAP MLCC 0.022µF ±10% 100V X7R 0603 SMD | VISHAY | GA0603Y223KXBAC31G | GA….31G Automotive Series AEC-Q
9 | 2 | C22, C24 | Capacitor, Ceramic, SMD, 0603, 0.47µF, 16V, 10%, X7R, ROHS
10 | 2 | C23, C54 | Capacitor, Ceramic, SMD, 0603, 1000pF, 50V, 10%, X7R, ROHS
|  | Option | CAP MLCC 1000pF ±10% 50V X7R 0603 SMD | VISHAY | GA0603Y102KXAAP31G | GA….31G Automotive Series AEC-Q
11 | 1 | C25 | Capacitor, Ceramic, SMD, 0603, 6800pF, 50V, 10%, X7R, ROHS
|  | Option | CAP MLCC 6800pF ±10% 50V X7R 0603 SMD | VISHAY | GA0603Y682KXAAC31G | GA….31G Automotive Series AEC-Q
12 | 2 | C26, C51 | Capacitor, Ceramic, SMD, 0805, 10µF, 6.3V, 10%, X5R, ROHS
|  | Option (V < 7V, 5V) | CAP Tantalum 10µF ±10% 10V B-case 3528-21 150°C | VISHAY | TH3B106K010D1800 | SMD 1411 3.5mm x 2.8mm x 2.10mm AEC-Q
|  | Option (V < 7V) | CAP Tantalum 10µF ±10% 10V A-case 3216-18 125°C | VISHAY | TP3A106K010C3400AS | SMD 1206 3.2mm x 1.6mm x 1.80mm AEC-Q
13 | 3 | C3, C8, C17 | Capacitor, Ceramic, SMD, 0603, 0.1µF, 50V, 10%, X7R, ROHS
|  | Option | CAP MLCC 0.1µF ±10% 50V X7R 0603 SMD | VISHAY | GA0603Y104KXAAP31G | GA….31G Automotive Series AEC-Q
14 | 5 | C5, C27-C30 | Capacitor, Ceramic, SMD, 0603, DNP-PLACE HOLDER, ROHS
15 | 1 | C50 | Capacitor, Ceramic, SMD, 0603, 100pF, 50V, 5%, C0G, ROHS
|  | Option | CAP MLCC 100pF ±5% 50V C0G/NP0 0603 SMD | VISHAY | GA0603A101JXAAC31G | GA….31G Automotive Series AEC-Q
16 | 2 | D1, D2 | Diode-Schottky, SMD, TO-277A(SMPC), 100V, 12A, ROHS | VISHAY | V12P10-M3/86A
|  | Option | 100V, 2 x 7.5A, 0.49V, Schottky, Pair, FlatPAK 5 x 6 | VISHAY | V15K100CHM3/H | AEC-Q, FlatPAK 5 x 6, Dual Common Cathode, TMBS
|  | Option | 100V, 2 x 7.5A, 0.51V, Schottky, Pair, FlatPAK 5 x 6 | VISHAY | V15KM100CHM3/H | AEC-Q, FlatPAK 5 x 6, Dual Common Cathode, TMBS
|  | Option | 100V, 12A, 0.43V, Schottky, Diode, SMPC | VISHAY | V12P10HM3_A/H | AEC-Q, TO-277A (SMPC), TMBS
17 | 2 | D3, D4 | Diode-Schottky, SMD, SOD-123, 100V, 0.15A, ROHS | DIODES INC. | BAT46W-E3-08
|  | Option | 100V, 150mA, , Schottky, Small Signal, Diode | VISHAY | BAT46W-HE3-08 | AEC-Q, SOD-123
18 | 0 | L1, L2 | Power Inductor, SMD, 27x19.1, 4.7µH, 20%, 1.8mΩ, ROHS | COILCRAFT | SER2915H-472KLB
|  | Option | 4.7µH, INDUCTOR, ±20%, 52.0A Isat, 50.0A Idc, 1.7mΩ, 155°C, AEC-Q | VISHAY | IHTH1125KZEB4R7M5A | AEC-Q Through-hole Shielded 28.6mm x 28.6mm x 10.75mm
|  | Option | 4.7µH, INDUCTOR, ±20%, 70.0A Isat, 45.0A Idc, 0.86mΩ, 180°C, AEC-Q | VISHAY | IHDM1008BCEV4R7M3A | AEC-Q Through-hole Shielded 25.53mm x 20.73mm x 21.75mm
|  | Option | 4.7µH, INDUCTOR, ±20%, 92.0A Isat, 59.0A Idc, 1.11mΩ, 125°C, AEC-Q | VISHAY | IHDF1300AEEH4R7K1A | AEC-Q Through-hole Shielded 33.0mm x 29.8mm x 15.00mm
19 | 4 | L11, L12, L21, L22 | Power Inductor, SMD, DNP-PLACE HOLDER
20 | 8 | Q1-Q8 | Transistor-MOSFET, N-CHANNEL, SMD, 56LFPAK, 60V, 100A, 6mΩ, ROHS | NXP SEMICONDUCTOR | BUK9Y6R0-60E
|  | Option | MOSFET N-CHAN 80V 150A SMD PPAK 8x8L | VISHAY | SQJQ480E-T1_GE3 | AEC-Q, PowerPAK 8x8L (8.00 x 7.9mm)
|  | Option | MOSFET N-CHAN 60V 120A SMD D2PAK | VISHAY | SQM120N06-3M5L_GE3 | AEC-Q, TO-263-3 (D²Pak)
|  | Option | MOSFET N-CHAN 60V 75A SMD PPAK SO-8L | VISHAY | SQJA02EP-T1_GE3 | AEC-Q, PowerPAK SO-8L (6.15 x 5.13mm)
21 | 1 | R1 | Resistor, SMD, 0603, 57.6kΩ, 1%, ROHS
22 | 2 | R11, R12 | Resistor, Current Sense, SMD, 2512, 0.001Ω, 3W, 1%, ROHS | VISHAY | WSLP25121L000FEA
|  | Option | RES 0.001 OHM 1% 3W 1216 SMD | VISHAY | WSK12161L000FEA | AEC-Q, Power Metal Strip, 4-Terminal, High Power
|  | Option | RES 0.001 OHM 1% 5W 2512 SMD | VISHAY | WSLF25121L000FEA | AEC-Q, Power Metal Strip, Very Low Inductance
|  | Option | RES 0.001 OHM 1% 7W 2726 SMD | VISHAY | WSLP27261L000FEA | AEC-Q, Power Metal Strip, Very High Power
|  | Option | RES 0.001 OHM 1% 7W 2818 SMD | VISHAY | WSHM28181L000FEA | AEC-Q, Power Metal Strip, High Power, Low Value
|  | Option | RES 0.001 OHM 1% 10W 2818 SMD | VISHAY | WSHP28181L000FEA | AEC-Q, Power Metal Strip, High Power, Low Value
23 | 1 | R13 | Resistor, SMD, 0603, 36kΩ, 1%, ROHS | VISHAY | CRCW060336K0FKEA | CRCW e3 Standard Chip Resistor AEC-Q200
24 | 1 | R14 | Resistor, SMD, 0603, 10Ω, 1%, ROHS | VISHAY | CRCW060310R0FKEB | CRCW e3 Standard Chip Resistor AEC-Q200
25 | 1 | R15 | Resistor, SMD, 0603, 61.9kΩ, 1%, ROHS | VISHAY | CRCW060361K9FKEA | CRCW e3 Standard Chip Resistor AEC-Q200
26 | 1 | R2 | Resistor, SMD, 0603, 97.6kΩ, 1%, ROHS | VISHAY | CRCW060397K6FKEA | CRCW e3 Standard Chip Resistor AEC-Q200
27 | 1 | R23 | Resistor, SMD, 0603, 20kΩ, 1%, ROHS | VISHAY | CRCW060320K0FKEA | CRCW e3 Standard Chip Resistor AEC-Q200
28 | 1 | R28 | Resistor, SMD, 0603, 100kΩ, 1%, ROHS | VISHAY | CRCW0603100KFKEA | CRCW e3 Standard Chip Resistor AEC-Q200
29 | 1 | R29 | Thermistor-NTC, SMD, 0805, 470k, 0.21W, 1%, B = 4025k, ROHS | VISHAY | NTCS0805E3474FXT
30 | 1 | R3 | Resistor, SMD, 0603, 4.53kΩ, 1%, ROHS | VISHAY | CRCW06034K53FKEA | CRCW e3 Standard Chip Resistor AEC-Q200
31 | 4 | R30, R31, R35, R38 | Resistor, SMD, 0603, 3Ω, 1%, ROHS | VISHAY | CRCW06033R00FKEA | CRCW e3 Standard Chip Resistor AEC-Q200
32 | 1 | R32 | Resistor, SMD, 0603, 40.2kΩ, 1%, ROHS | VISHAY | CRCW060340K2FKEA | CRCW e3 Standard Chip Resistor AEC-Q200
33 | 2 | R33, R34 | Resistor, SMD, 0603, 1.5Ω, 1%, ROHS | VISHAY | CRCW06031R50FKEA | CRCW e3 Standard Chip Resistor AEC-Q200
34 | 1 | R36 | Resistor, SMD, 0603, 200kΩ, 1%, ROHS | VISHAY | CRCW0603200KFKEA | CRCW e3 Standard Chip Resistor AEC-Q200
35 | 1 | R37 | Resistor, SMD, 0603, 27.4kΩ, 1%, ROHS | VISHAY | CRCW060327K4FKEA | CRCW e3 Standard Chip Resistor AEC-Q200
36 | 1 | R39 | Resistor, SMD, 0603, 3.24kΩ, 1%, ROHS | VISHAY | CRCW06033K24FKEA | CRCW e3 Standard Chip Resistor AEC-Q200
37 | 1 | R4 | Resistor, SMD, 0603, DNP-PLACE HOLDER
38 | 4 | R40-R43 | RES 0Ω JUMPER 1/10W 0603 SMD Thick Film | VISHAY | CRCW06030000Z0EA | CRCW e3 Standard Chip Resistor AEC-Q200
39 | 4 | R44, R45, R46, R47 | Resistor, SMD, 1206, DNP-PLACE HOLDER
40 | 1 | R48 | Resistor, SMD, 0603, 5.11Ω, 1%, ROHS | VISHAY | CRCW06035R11FKEA | CRCW e3 Standard Chip Resistor AEC-Q200
41 | 1 | R5 | Resistor, SMD, 0603, 3.3kΩ, 1%, ROHS | VISHAY | CRCW06033K30FKEA | CRCW e3 Standard Chip Resistor AEC-Q200
42 | 4 | R6, R16, R17, R18 | Resistor, SMD, 0603, 10kΩ, 1%, ROHS | VISHAY | CRCW060310K0FKEA | CRCW e3 Standard Chip Resistor AEC-Q200
43 | 4 | R7, R9, R19, R21 | Resistor, SMD, 0603, 51.1Ω, 1%, ROHS | VISHAY | CRCW060351R1FKEA | CRCW e3 Standard Chip Resistor AEC-Q200
|  | Option | RES 51.1Ω ±0.1% 1/8W 0603 SMD Thin Film | VISHAY | TNPW060351R1BEEA | TNPW e3 High Stability Flat Chip Resistor AEC-Q200
44 | 4 | R8, R10, R20, R22 | Resistor, SMD, 0603, 432Ω, 1%, ROHS | VISHAY | CRCW0603432RFKEA | CRCW e3 Standard Chip Resistor AEC-Q200
|  | Option | RES 432Ω ±0.1% 1/8W 0603 SMD Thin Film | VISHAY | TNPW0603432RBEEA | TNPW e3 High Stability Flat Chip Resistor AEC-Q200
45 | 1 | U1 | IC-2 Phase Boost Controller, 40-Pin, WFQFN, 6x6, ROHS | INTERSIL | ISL78229ARZ
Legal Disclaimer: is not associated with this advertisement. VISHAY Intertechnology, Inc. does not claim any ownership or affiliation with .
VISHAY INTERTECHNOLOGY, INC. AND ITS AFFILIATES (“VISHAY”) PROVIDES TECHNICAL AND RELIABILITY DATA (INCLUDING DATASHEETS), DESIGN RESOURCES (INCLUDING REFERENCE DESIGNS, BILL OF MATERIALS DOCUMENTS, AND REFERENCE DESIGN PARTS LISTS), APPLICATION OR OTHER DESIGN ADVICE, WEB TOOLS, SAFETY INFORMATION, AND OTHER RESOURCES “AS IS” AND WITH ALL FAULTS, AND DISCLAIMS ALL WARRANTIES, EXPRESS AND IMPLIED, INCLUDING WITHOUT LIMITATION ANY IMPLIED WARRANTIES OF MERCHANTABILITY, FITNESS FOR A PARTICULAR PURPOSE OR NON-INFRINGEMENT OF THIRD PARTY INTELLECTUAL PROPERTY RIGHTS.
These resources are intended for skilled developers designing with Vishay products. You are solely responsible for (1) selecting the appropriate Vishay products for your application, (2) designing, validating and testing your application, and (3) ensuring your application meets applicable standards, and any other safety, security, or other requirements. These resources are subject to change without notice. Vishay grants you permission to use these resources for development of an application that uses the Vishay products described in the resource. Other reproduction and display of these resources is prohibited. No license is granted to any other Vishay intellectual property right or to any third party intellectual property right. Vishay disclaims responsibility for, and you will fully indemnify Vishay and its representatives against, any claims, damages, costs, losses, and liabilities arising out of your use of these resources.
Vishay’s products are provided subject to Vishay’s Terms and Conditions of Sale (https://www.vishay.com/company/terms/) or other applicable terms available either on www.vishay.com or provided in conjunction with such Vishay products. Vishay’s provisions of these resources does not expand or otherwise alter Vishay’s applicable warranties or warranty disclaimers for Vishay products.
© 2020 Vishay Intertechnology, Inc. All Rights Reserved.