## Vishay BoM
**VISHAY Reference Design Alternative / Replacement Parts List**
|  | IC Part Number: | BD9V100MUF-C_AECQ
|  | Description: | 16V to 60V, 1A 1ch 2.1MHz Synchronous Buck Converter Integrated FET For Automotive
|  | Automotive Rating: | AEC-Q
|  | リファレンス回路リンク | https://fscdn.rohm.com/en/products/databook/applinote/ic/power/switching_regulator/bd9v101muf-evk-001_ug-e.pdf
|  | リファレンス回路掲載ページ | P5-6
|  | ネクスティ問合せ | https://www.e-nexty.com/inquiries/new
ITEM | QTY | REFERENCE | PART DESCRIPTION | MANUFACTURER | PART NUMBER | NOTES
1 | 1 | CBAT2_1 | CAP CER 4.7UF 100V X7S 1210 | MURATA | GCM32DC72A475KE02L
|  | Option | 4.7µF, CAPACITOR, 100V, ±20%, Al Electrolytic, Radial Can, SMD, , 105°C, AEC-Q | VISHAY | MAL215097901E3 | SMD , 10.0mm x 10.0mm x 10.00mm
2 | 1 | CBAT3_1 | CAP CER 6800PF 1KV X7R 1210 | MURATA | GRM32QR73A682KW01L
3 | 3 | CBAT3_2, CBAT2_2 | RES SMD 0 OHM JUMPER 1/4W 1206 | YAGEO | AC1210JR-070RL
4 | 1 | CBLK | CAP ALUM 100UF 20% 100V SMD | United Chemi-Con | EMVY101ARA101MKE0S
|  | Option | 100µF, CAPACITOR, 100V, ±20%, Al Electrolytic, Radial Can, SMD, , 125°C, AEC-Q | VISHAY | MAL214699906E3 | SMD , 12.5mm x 12.5mm x 16.00mm
|  | Option (Vin < 80V) | 100µF, CAPACITOR, 80V, ±20%, Al Electrolytic, Radial Can, SMD, , 150°C, AEC-Q | VISHAY | MAL216099702E3 | SMD , 12.5mm x 12.5mm x 16.00mm
|  | Option (Vin < 63V) | 100µF, CAPACITOR, 63V, ±20%, Al Electrolytic, Radial Can, SMD, , 125°C, AEC-Q | VISHAY | MAL214699806E3 | SMD , 12.5mm x 12.5mm x 13.00mm
5 | 1 | CBST | 0603 0.022uF 50volts X7R +/-10% | MURATA | GCM188R71H223K
|  | Option | CAP CER 0.022uF 10% 50V X7R 0603 | VISHAY | GA0603Y223KXAAC31G | GA….31G, Automotive Series, AEC-Q
6 | 1 | CCOMP | 0603 1000pF 50volts X7R 10% | MURATA | GCM188R71H102K
|  | Option | CAP CER 1000PF 50V C0G/NP0 0603 | VISHAY | GA0603A102JXAAC31G | GA….31G, Automotive Series, AEC-Q
|  | Option | CAP CER 1000PF 50V X7R 0603 | VISHAY | GA0603Y102KXAAP31G | GA….31G, Automotive Series, AEC-Q
7 | 1 | CIN1 | 1210 4.7uF 50volts X7R 10% | TAIYO YUDEN | UMK325B7475MMHT
|  | Option (V < 33V, 25V) | 4.7µF, CAPACITOR, 50V, ±10%, Tantalum, D-case, 7343-31, 150°C, AEC-Q | VISHAY | TH3D475K050D0900 | SMD 2917 7.3mm x 4.3mm x 3.10mm
|  | Option (V < 33V) | 4.7µF, CAPACITOR, 50V, ±10%, Tantalum, D-case, 7343-31, 125°C, AEC-Q | VISHAY | TP3D475K050C0300AS | SMD 2917 7.3mm x 4.3mm x 3.10mm
8 | 1 | CIN2 | RES SMD 0 OHM JUMPER 1/4W 1206 | PANASONIC | ERJ-8GEY0R00V
|  | Option | RES SMD 0 OHM JUMPER 1/4W 1206 | VISHAY | CRCW12060000Z0EA | Standard e3 Series, AEC-Q200
9 | 1 | CIN3 | 0603 0.1uF 50volts X7R 10% | MURATA
|  | Option | CAP CER 0.1uF 10% 50V X7R 0603 | VISHAY | GA0603Y104KXAAP31G | GA….31G, Automotive Series, AEC-Q
10 | 2 | COUT1, COUT2 | 1210 22uF 16volts X7R 10% | TDK | CGA6P1X7R1C226M250AC
|  | Option (Vo < 10V, <8V) | 22µF, CAPACITOR, 16V, ±10%, Tantalum, D-case, 7343-31, 150°C, AEC-Q | VISHAY | TH3D226K016D0800 | SMD 2917, 7.3mm x 4.3mm x 3.10mm
|  | Option (Vo < 7V, <5V) | 22µF, CAPACITOR, 10V, ±10%, Tantalum, B-case, 3528-21, 150°C, AEC-Q | VISHAY | TH3B226K010D1500 | SMD 1411, 3.5mm x 2.8mm x 2.10mm
|  | Option (Transient) | 100µF, CAPACITOR, 16V, ±10%, Tantalum, E-case, 7343-43, 150°C, AEC-Q | VISHAY | TH3E107K016D0150 | SMD 2917, 7.3mm x 4.3mm x 4.30mm
11 | 1 | CVREGH | 0805 2.2uF 16volts X7R 10% | MURATA | GCM21BR71C225K
|  | Option | 4.7µF, CAPACITOR, 16V, ±10%, Tantalum, A-case, 3216-18, 150°C, AEC-Q | VISHAY | TH3A475K016D2900 | SMD 1206, 3.2mm x 1.6mm x 1.80mm
12 | 1 | LBAT | Needs Short, 2010 sized | YAGEO | RC2010JK-070RL
|  | Option | 0.47µH, INDUCTOR, ±20%, 5.01A Isat, 5.99A Idc, 23.47mΩ, 155°C, AEC-Q | VISHAY | IHLP1212ABEVR47M5A | AEC-Q, SMD, Shielded, 3.6mm x 3.2mm x 1.20mm
|  | Option | 0.47µH, INDUCTOR, ±20%, 8.17A Isat, 5.86A Idc, 26.04mΩ, 125°C, AEC-Q | VISHAY | IHLP1212ABEVR47MA1 | AEC-Q, SMD, Shielded, 3.6mm x 3.2mm x 1.20mm
13 | 1 | LCM | CMC 2.4A 2LN 200OHM SMD AEC-Q200 | MURATA | PLT5BPH2014R4SNL
14 | 1 | LX | FIXED IND 4.7UH 3.3A 30 MOHM SMD | TDK | CLF6045NIT-4R7N-D
|  | Option | 4.7µH, INDUCTOR, ±20%, 5.6A Isat, 5.6A Idc, 35.9mΩ, 155°C, AEC-Q | VISHAY | IHLP2525CZER4R7M5A | AEC-Q, SMD, Shielded, 7.2mm x 6.7mm x 3.00mm
|  | Option | 4.7µH, INDUCTOR, ±20%, 2.8A Isat, 3.2A Idc, 89.1mΩ, 155°C, AEC-Q | VISHAY | IHLP2020BZER4R7M5A | AEC-Q, SMD, Shielded, 5.7mm x 5.4mm x 2.00mm
|  | Option | 4.7µH, INDUCTOR, ±20%, 4.0A Isat, 6.0A Idc, 31.8mΩ, 125°C, AEC-Q | VISHAY | IHLP2525CZER4R7M1A | AEC-Q, SMD, Shielded, 7.2mm x 6.7mm x 3.00mm
|  | Option | 4.7µH, INDUCTOR, ±20%, 3.0A Isat, 3.2A Idc, 75.3mΩ, 125°C, AEC-Q | VISHAY | IHLP2020BZER4R7M1A | AEC-Q, SMD, Shielded, 5.7mm x 5.4mm x 2.00mm
15 | 3 | R100, REN, CIN4 | JUMPER 5% 1/10W 0603 | ROHM | TRR03EZPJ000
|  | Option | RES SMD 0 OHM JUMPER 1/10W 0603 | VISHAY | CRCW06030000Z0EA | Standard e3 Series, AEC-Q200
16 | 1 | RBST | 3.3 OHM 5% 1/8W 0805 | ROHM | MCR10ERTJ3R3
|  | Option | RES SMD 3.3 OHM 5% 1/8W 0805 | VISHAY | CRCW08053R30JNEA | Standard e3 Series, AEC-Q200
17 | 1 | RCOMP | 51k OHM 0.5% 0.1W 0603 | PANASONIC | ERJ-PB3D5102V
|  | Option | RES 51K OHM 0.5% 1/10W 0603 | VISHAY | TNPW060351K0DHEA | TNPW e3 Series, High Stability & Reliability
18 | 1 | RFB1 | 43k OHM 0.5% 0.1W 0603 | SUSUMU | RR0816P-433-D
|  | Option | RES 43K OHM 0.5% 1/10W 0603 | VISHAY | TNPW060343K0DEEA | TNPW e3 Series, High Stability & Reliability
19 | 1 | RFB2 | 8.2k OHM 0.5% 0.1W 0603 | PANASONIC | ERJ-PB3D8201V
|  | Option | RES 8.2K OHM 0.5% 1/10W 0603 SMD | VISHAY | TNPW06038K20DEEA | TNPW e3 Series, High Stability & Reliability
20 | 1 | RPGD | 100k OHM 0.5% 0.1W 0603 | PANASONIC | ERJ-PB3D1003V
|  | Option | RES 100K OHM 0.5% 1/10W 0603 | VISHAY | TNPW0603100KDEEA | TNPW e3 Series, High Stability & Reliability
21 | 1 | RRT | 7.5k OHM 0.5% 0.1W 0603 | PANASONIC | ERJ-PB3D7501V
|  | Option | RES 7.5K OHM 0.5% 1/10W 0603 SMD | VISHAY | TNPW06037K50DEEA | TNPW e3 Series, High Stability & Reliability
22 | 1 | RVOUT | 2k OHM 0.5% 0.1W 0603 | ROHM | ERJ-PB3D2001V
|  | Option | RES 2K OHM 0.5% 1/10W 0603 SMD | VISHAY | TNPW06032K00DEEA | TNPW e3 Series, High Stability & Reliability
23 | 1 | U1 | IC REG BUCK ADJ 1A 24-VFQFN Exposed Pad | ROHM | BD9V100MUF-CE2
Legal Disclaimer: is not associated with this advertisement. VISHAY Intertechnology, Inc. does not claim any ownership or affiliation with .
VISHAY INTERTECHNOLOGY, INC. AND ITS AFFILIATES (“VISHAY”) PROVIDES TECHNICAL AND RELIABILITY DATA (INCLUDING DATASHEETS), DESIGN RESOURCES (INCLUDING REFERENCE DESIGNS, BILL OF MATERIALS DOCUMENTS, AND REFERENCE DESIGN PARTS LISTS), APPLICATION OR OTHER DESIGN ADVICE, WEB TOOLS, SAFETY INFORMATION, AND OTHER RESOURCES “AS IS” AND WITH ALL FAULTS, AND DISCLAIMS ALL WARRANTIES, EXPRESS AND IMPLIED, INCLUDING WITHOUT LIMITATION ANY IMPLIED WARRANTIES OF MERCHANTABILITY, FITNESS FOR A PARTICULAR PURPOSE OR NON-INFRINGEMENT OF THIRD PARTY INTELLECTUAL PROPERTY RIGHTS.
These resources are intended for skilled developers designing with Vishay products. You are solely responsible for (1) selecting the appropriate Vishay products for your application, (2) designing, validating and testing your application, and (3) ensuring your application meets applicable standards, and any other safety, security, or other requirements. These resources are subject to change without notice. Vishay grants you permission to use these resources for development of an application that uses the Vishay products described in the resource. Other reproduction and display of these resources is prohibited. No license is granted to any other Vishay intellectual property right or to any third party intellectual property right. Vishay disclaims responsibility for, and you will fully indemnify Vishay and its representatives against, any claims, damages, costs, losses, and liabilities arising out of your use of these resources.
Vishay’s products are provided subject to Vishay’s Terms and Conditions of Sale (https://www.vishay.com/company/terms/) or other applicable terms available either on www.vishay.com or provided in conjunction with such Vishay products. Vishay’s provisions of these resources does not expand or otherwise alter Vishay’s applicable warranties or warranty disclaimers for Vishay products.
© 2020 Vishay Intertechnology, Inc. All Rights Reserved.