## Vishay BoM
**Vishay Reference Design Alternative / Replacement Parts List**
|  | IC Part Number: | A7987
|  | Description: | 61 V 3A asynchronous step-down switching regulator with adjustable current limitation
|  | Automotive Rating: | AEC-Q100
|  | リファレンス回路リンク | https://www.st.com/resource/en/datasheet/A7987.pdf
|  | リファレンス回路掲載ページ | P23-24
|  | ネクスティ問合せ | https://www.e-nexty.com/inquiries/new
ITEM | QTY | REFERENCE | PART DESCRIPTION | MANUFACTURER | PART NUMBER | NOTES
1 | - | C1 | not mounted - | - | -
2 | 1 | C2 | 4.7µF 100V±20% X7S 1210 | MURATA | GCM32DC72A475M
|  | option | CAP ALUM 10UF 20% 100V SMD AECQ | Vishay | MAL214699901E3
3 | 2 | C3, C4 | 1µF 100V ±10% X7S 0805 | MURATA | GCM21BC72A105K
4 | 1 | C5, C6 | 47µF 6.3V ±20% X7R 1210 | MURATA | GCM32ER70J476K
|  | option | CAP ALUM 47UF 20% 35V SMD AECQ | Vishay | MAL214699001E3
5 | 2 | C7, C13 | 100nF 10V±10% X7R 0603 | - | -
6 | 1 | C8 | 4,7nF 16V ±10% X7R 0603 | - | -
7 | 1 | C9 | 47nF 16V ±10% X7R 0603 | - | -
8 | 1 | C10 | 22nF 16V ±10% X7R 0603 | - | -
9 | 1 | C11 | 680pF 50V ±5% G0G 0603 | - | -
10 | 1 | C12 | 33µF 63V ±20% Polymer 8mm, radial | PANASONIC | EEHZA1J330P
|  | option | CAP ALUM 33UF 20% 63V SMD AECQ | Vishay | MAL214699802E3
11 | - | C14 | not mounted - | - | -
12 | 1 | D1 | STPS3L60U-Y60V, 3A Schottky rectifierSMB | ST | STPS3L60U-Y
|  | option | DIODE SCHOTTKY 60V 2.6A DO214AA AECQ | Vishay | VSSB3L6SHM3/52T
|  | option | DIODE SCHOTTKY 60V 3A DO220AA AECQ | Vishay | V3P6HM3_A/H
13 | 1 | L1 | 10µH 4.9A sat/41mΩ max.±20% Shielded inductor5x5 mm | Coilcraft | XAL5050-103
|  | option | 10μH 5.1A Inductor SMD 8.6x8.2x4.0mm 155*C AECQ | Vishay | IHLP3232DZER100M5A | Vishay offers low-profile & soft-saturation
|  | option | 10μH 2.9A Inductor SMD 6.9x6.5x3.0mm 155*C AECQ | Vishay | IHLP2525CZER100M5A | Vishay offers low-profile & soft-saturation
14 | 1 | L2 | not mounted - | - | -
15 | - | R1 | not mounted - | - | -
16 | 2 | R2, R12 | 100k 100mW±1% 603 | - | -
17 | 3 | R3, R4, R14 | 0R 603 | - | -
18 | 1 | R5 | 120 100mW±1% 603 | - | -
19 | 1 | R6 | 1k 100mW ±1% 603 | - | -
20 | 1 | R7 | 7.5k 100mW±1% 603 | - | -
21 | 1 | R8 | 47k 100mW±1% 603 | - | -
22 | 1 | R9 | not mounted - | - | -
23 | 1 | R10 | 0R 805 | - | -
24 | 1 | R11 | 2.4k 100mW±1% 603 | - | -
25 | - | R13 | not mounted - | - | -
26 | 1 | TP1 | PGOOD Test point 1.0mm diameter | - | -
27 | 1 | TP2 | SYNCH Test point 1.0mm diameter | - | -
28 | 1 | TP5 | EN Test point 1.0mm diameter | - | -
29 | 1 | TP8 | GND Test point 1.0mm diameter | - | -
30 | 1 | TP3 | VIN Test point 1.3mm diameter | - | -
31 | 1 | TP4 | VOUT Test point 1.3mm diameter | - | -
32 | 1 | TP6 | GND Test point 1.3mm diameter | - | -
33 | 1 | TP7 | GND Test point 1.3mm diameter | - | -
34 | 1 | U1 | A7987 DC/DC SWregulator HTSSOP16 | ST | A7987
Legal Disclaimer: is not associated with this advertisement. Vishay Intertechnology, Inc. does not claim any ownership or affiliation with .
VISHAY INTERTECHNOLOGY, INC. AND ITS AFFILIATES (“VISHAY”) PROVIDES TECHNICAL AND RELIABILITY DATA (INCLUDING DATASHEETS), DESIGN RESOURCES (INCLUDING REFERENCE DESIGNS, BILL OF MATERIALS DOCUMENTS, AND REFERENCE DESIGN PARTS LISTS), APPLICATION OR OTHER DESIGN ADVICE, WEB TOOLS, SAFETY INFORMATION, AND OTHER RESOURCES “AS IS” AND WITH ALL FAULTS, AND DISCLAIMS ALL WARRANTIES, EXPRESS AND IMPLIED, INCLUDING WITHOUT LIMITATION ANY IMPLIED WARRANTIES OF MERCHANTABILITY, FITNESS FOR A PARTICULAR PURPOSE OR NON-INFRINGEMENT OF THIRD PARTY INTELLECTUAL PROPERTY RIGHTS.
These resources are intended for skilled developers designing with Vishay products. You are solely responsible for (1) selecting the appropriate Vishay products for your application, (2) designing, validating and testing your application, and (3) ensuring your application meets applicable standards, and any other safety, security, or other requirements. These resources are subject to change without notice. Vishay grants you permission to use these resources for development of an application that uses the Vishay products described in the resource. Other reproduction and display of these resources is prohibited. No license is granted to any other Vishay intellectual property right or to any third party intellectual property right. Vishay disclaims responsibility for, and you will fully indemnify Vishay and its representatives against, any claims, damages, costs, losses, and liabilities arising out of your use of these resources.
Vishay’s products are provided subject to Vishay’s Terms and Conditions of Sale (https://www.vishay.com/company/terms/) or other applicable terms available either on www.vishay.com or provided in conjunction with such Vishay products. Vishay’s provisions of these resources does not expand or otherwise alter Vishay’s applicable warranties or warranty disclaimers for Vishay products.
© 2019 Vishay Intertechnology, Inc. All Rights Reserved.