## Vishay BoM
**VISHAY Reference Design Alternative / Replacement Parts List**
|  | IC Part Number: | ALED7707_AECQ
|  | Description: | 6-Row 85mA LEDs Driver with Boost Regulator for LCD Panel Backlights
|  | Automotive Rating: | AEC-Q
|  | リファレンス回路リンク | https://www.st.com/resource/en/data_brief/steval-ill067v1.pdf
|  | リファレンス回路掲載ページ | P8
|  | ネクスティ問合せ | https://www.e-nexty.com/inquiries/new
ITEM | QTY | REFERENCE | PART DESCRIPTION | MANUFACTURER | PART NUMBER | NOTES
1 | 1 | C2 | 47uF, Aluminum, 50V, 6.3x7.7mm | Panasonic | EEEFK1H470XP
|  | Option | 47µF, CAPACITOR, 50V, ±20%, Al Electrolytic, Radial Can, SMD, , 125°C, AEC-Q | VISHAY | MAL214699101E3 | SMD , 10.0mm x 10.0mm x 10.00mm
2 | 5 | C3, C4, C10, C11, C12 | 10uF, X7S, 50V, 10%, AG | Murata | GCM32EC71H106KA01
|  | Option (V < 33V) | CAP Tantalum 10µF ±10% 50V E-case 7343-43 125°C | VISHAY | TP3E106K050C0300AS | AEC-Q, Molded, TANTAMOUNT, High Performance, (7.3mm x 4.3mm x 4.30mm)
|  | Option (V < 35V) | CAP Polymer 10µF ±20% 35V D-case 7343-31 125°C | VISHAY | T51D106M035C0120 | AEC-Q, vPolyTan, Molded, High Performance, Automotive Grade SMD 2917
|  | Option | CAP MLCC 10µF ±10% 50V X7R 1210 SMD | VISHAY | VJ1210Y106KXATW1BC | VJ….W1BC Basic Commodity Series
3 | 2 | C1, C13 | 100nF, X7R, 100V, 10%, AG | Murata | GCM21BR72A104KA01
|  | Option | CAP CER 0.1UF 100V X7R 0805 | VISHAY | GA0805Y104KXBBR31G | GA….31G, Automotive Series, AEC-Q
4 | 2 | C5, C6 | 470nF, X7R, 25V, 10%, AG | Murata | GCM188R71E474KA64
|  | Option | CAP MLCC 0.47µF ±10% 25V X7R 0603 SMD | VISHAY | VJ0603Y474KXXCW1BC | VJ….W1BC Basic Commodity Series
5 | 1 | C9 | 3.3nF, X7R, 16V, 10%, AG | Murata | GCM033R71C332KA55
|  | Option | CAP CER 3300PF 10% 16V X7R 0603 | VISHAY | GA0603Y332KXJAC31G | GA….31G, Automotive Series, AEC-Q
6 | 2 | C7, C16 | 4.7nF, X7R, 25V, 10%, AG | Murata | GCM188R71E472KA37
|  | Option | CAP CER 4700PF 10% 25V X7R 0603 | VISHAY | GA0402A470JXXAC31G | GA….31G, Automotive Series, AEC-Q
7 | 1 | C8 | 100pF, COG, 50V, 5%, AG | Murata | GCM1885C1H101JA16
|  | Option | CAP CER 100PF 5% 50V C0G/NP0 0603 | VISHAY | GA0603A101JXAAC31G | GA….31G, Automotive Series, AEC-Q
8 | 1 | C14 | 470pF, COG, 100V, 5%, AG | Murata | GCM2165C2A471JA16
|  | Option | CAP CER 470PF 5% 100V C0G/NP0 0603 | VISHAY | GA0603A471JXBAC31G | GA….31G, Automotive Series, AEC-Q
9 | 7 | C15, C17-C22 | 220pF, COG, 100V, 5%, AG | Murata | GCM1885C2A221JA16
|  | Option | CAP CER 220PF 5% 100V C0G/NP0 0603 | VISHAY | GA0603A221JXBAC31G | GA….31G, Automotive Series, AEC-Q
10 | 1 | D1 | Schottky, 40V, 1A, AG SMA/SOD-123 | ST Microelectronics | STPS1L40
|  | Option | 40V, 1A, 0.37V, Schottky, Diode, SMF | VISHAY | SS1F4HM3/H | AEC-Q, DO-219AB (SMF)
|  | Option | Diode - Power Rectifier Schottky 60V 1A Vf~0.56V MicroSMP (DO-219AD) | VISHAY | MSS1P6HM3_A/H | AEC-Q101, eSMP, Single Configuration, SMD, 175°C (Tj), RoHS, H/F
|  | Option | Diode - Power Rectifier Schottky 60V 1A Vf~0.52V SMP (DO-220AA) | VISHAY | SS1P6LHM3/84A | AEC-Q101, eSMP, Single Configuration, SMD, 150°C (Tj), High Current Density, RoHS, H/F
|  | Option | Diode - Power Rectifier Schottky 60V 1A Vf~0.64V SMF (DO-219AB) | VISHAY | SS1FH6HM3/H | AEC-Q101, eSMP, Single Configuration, SMD, 175°C (Tj), RoHS, H/F
11 | 1 | D2 | Red LED, 3mA SMD 0603 | - | -
|  | Option | LED RED LOW CURRENT λ:628nm Vf~1.8V 0603 SMD AEC-Q | VISHAY | TLMS1000-GS08 | AEC-Q, Low Current, AEC-Q, SMD, 0603, 1.6mm x 0.8mm
|  | Option | LED RED STANDARD λ:633nm Vf~2.1V 0603 SMD AEC-Q | VISHAY | TLMS1100-GS08 | AEC-Q, SMD, 0603, 1.6mm x 0.8mm
12 | 1 | D3 | Schottky, 40V, 0.3A SOD-523 | ST Microelectronics | BAT54K | Optional
|  | Option | Diode - Small Signal Schottky 40V 0.35A Vf~0.6V SOD-323 | VISHAY | SD103AWS-HE3-08 | AEC-Q101, Small Signal, Single Configuration, SMD, 125°C (Tj), Metal-on-Silicon Schottky Barrier, RoHS
13 | 1 | L2 | 10uH, Power inductor 7.5x7.5mm | Coilcraft | XAL7030-103MEB
|  | Option | 10µH, INDUCTOR, ±20%, 5.2A Isat, 5.1A Idc, 50.0mΩ, 155°C, AEC-Q | VISHAY | IHLP3232DZER100M5A | AEC-Q, SMD, Shielded, 8.0mm x 8.0mm x 4.00mm
|  | Option | 10µH, INDUCTOR, ±20%, 6.4A Isat, 5.4A Idc, 48.4mΩ, 125°C, AEC-Q | VISHAY | IHLP3232DZER100M1A | AEC-Q, SMD, Shielded, 8.0mm x 8.0mm x 4.00mm
14 | 6 | L3-L8 | 0R6, EMI ferrite bead SMD 0603 | Murata | BLM18KG601SN1
|  | Option | FB Multilayer Z:600Ω ±25% DCR:100mΩ 2A Idc 0805 SMD 1LN | VISHAY | ILHB0805ER601V | High Current Shielded (2.0mm x 1.25mm x 0.90mm)
15 | 1 | L1 | 1uH, Power inductor 5.5x5.3mm | Coilcraft | XAL5030-102MEB
|  | Option | IND 1µH ±20% 7A Isat 7.5A Idc 16.8mΩ SMD 125°C | VISHAY | IHLP2020BZER1R0M1A | AEC-Q, Automotive, Low DCR Series, Shielded (5.7mm x 5.4mm x 2.00mm)
|  | Option | IND 1µH ±20% 7.2A Isat 9.8A Idc 11.5mΩ SMD 155°C | VISHAY | IHLE2020CDER1R0M5A | AEC-Q, Automotive, High Current Inductors With E-Field Shield, High Temperature (155°C) Series, Shielded (5.7mm x 5.4mm x 3.30mm)
|  | Option | IND 1µH ±20% 7.25A Isat 7.4A Idc 19.5mΩ SMD 155°C | VISHAY | IHLP2020BZER1R0M5A | AEC-Q, Automotive, High Temperature (155°C) Series, Shielded (5.7mm x 5.4mm x 2.00mm)
16 | 1 | R1 | 510k Ohm, Chip Resistor, 0.1W, 1%, SMD, 0603 | VISHAY | CRCW0603510KFKEA | Standard e3 Series, AEC-Q200
17 | 1 | R2 | 18k Ohm, Chip Resistor, 0.1W, 1%, SMD, 0603 | VISHAY | CRCW060318K0FKEA | Standard e3 Series, AEC-Q200
18 | 1 | R3 | 2.4k Ohm, Chip Resistor, 0.1W, 1%, SMD, 0603 | VISHAY | CRCW06032K40FKEA | Standard e3 Series, AEC-Q200
19 | 1 | R4 | 4.7 Ohm, Chip Resistor, 0.1W, 1%, SMD, 0603 | VISHAY | CRCW06034R70FKEA | Standard e3 Series, AEC-Q200
20 | 1 | R5 | 240k Ohm, Chip Resistor, 0.1W, 1%, SMD, 0603 | VISHAY | CRCW0603240KFKEA | Standard e3 Series, AEC-Q200
21 | 1 | R6 | 26.1k Ohm, Chip Resistor, 0.1W, 1%, SMD, 0603 | VISHAY | CRCW060326K1FKEA | Standard e3 Series, AEC-Q200
22 | 1 | R7 | 180k Ohm, Chip Resistor, 0.1W, 1%, SMD, 0603 | VISHAY | CRCW0603180KFKEA | Standard e3 Series, AEC-Q200
23 | 1 | R8 | 680k Ohm, Chip Resistor, 0.1W, 1%, SMD, 0603 | VISHAY | CRCW0603680KFKEA | Standard e3 Series, AEC-Q200
24 | 2 | R9, R10 | 100k Ohm, Chip Resistor, 0.1W, 1%, SMD, 0603 | VISHAY | CRCW0603100KFKEA | Standard e3 Series, AEC-Q200
25 | 1 | R11 | 1k Ohm, Chip Resistor, 0.1W, 1%, SMD, 0603 | VISHAY | CRCW06031K00FKEA | Standard e3 Series, AEC-Q200
26 | 1 | R12 | No Load, Chip Resistor, 0.1W, 1%, SMD, 0603 | - | - | No Load
27 | 1 | R13 | 8.2 Ohm, Chip Resistor, 0.125W, 1%, SMD, 0805 | VISHAY | CRCW08058R20FKEA | Standard e3 Series, AEC-Q200
28 | 1 | U1 | IC, LED Driver, 6 Output, DC DC Regulator Step-Up (Boost), PWM Dimming, 85mA, 24-QFN (5x5) | ST Microelectronics | ALED7707
Legal Disclaimer: is not associated with this advertisement. VISHAY Intertechnology, Inc. does not claim any ownership or affiliation with .
VISHAY INTERTECHNOLOGY, INC. AND ITS AFFILIATES (“VISHAY”) PROVIDES TECHNICAL AND RELIABILITY DATA (INCLUDING DATASHEETS), DESIGN RESOURCES (INCLUDING REFERENCE DESIGNS, BILL OF MATERIALS DOCUMENTS, AND REFERENCE DESIGN PARTS LISTS), APPLICATION OR OTHER DESIGN ADVICE, WEB TOOLS, SAFETY INFORMATION, AND OTHER RESOURCES “AS IS” AND WITH ALL FAULTS, AND DISCLAIMS ALL WARRANTIES, EXPRESS AND IMPLIED, INCLUDING WITHOUT LIMITATION ANY IMPLIED WARRANTIES OF MERCHANTABILITY, FITNESS FOR A PARTICULAR PURPOSE OR NON-INFRINGEMENT OF THIRD PARTY INTELLECTUAL PROPERTY RIGHTS.
These resources are intended for skilled developers designing with Vishay products. You are solely responsible for (1) selecting the appropriate Vishay products for your application, (2) designing, validating and testing your application, and (3) ensuring your application meets applicable standards, and any other safety, security, or other requirements. These resources are subject to change without notice. Vishay grants you permission to use these resources for development of an application that uses the Vishay products described in the resource. Other reproduction and display of these resources is prohibited. No license is granted to any other Vishay intellectual property right or to any third party intellectual property right. Vishay disclaims responsibility for, and you will fully indemnify Vishay and its representatives against, any claims, damages, costs, losses, and liabilities arising out of your use of these resources.
Vishay’s products are provided subject to Vishay’s Terms and Conditions of Sale (https://www.vishay.com/company/terms/) or other applicable terms available either on www.vishay.com or provided in conjunction with such Vishay products. Vishay’s provisions of these resources does not expand or otherwise alter Vishay’s applicable warranties or warranty disclaimers for Vishay products.
© 2020 Vishay Intertechnology, Inc. All Rights Reserved.