## Vishay BoM
**VISHAY Reference Design Alternative / Replacement Parts List**
|  | IC Part Number: | L6985F_AECQ
|  | Description: | 38V, 500mA Synchronous Step-down Switching Regulator with 30µA Quiescent Current
|  | Automotive Rating: | AEC-Q
|  | リファレンス回路リンク | https://www.st.com/resource/en/datasheet/L6985F.pdf
|  | リファレンス回路掲載ページ | P54-55
|  | ネクスティ問合せ | https://www.e-nexty.com/inquiries/new
ITEM | QTY | REFERENCE | PART DESCRIPTION | MANUFACTURER | PART NUMBER | NOTES
1 | 1 | C2 | 1 uF, 0805, 50 V, X7S, 10% | TDK | C2012X7S2A105K
|  | Option | CAP MLCC 1µF ±10% 50V X7R 1210 SMD | VISHAY | GA1210Y105KXAAR31G | GA….31G Automotive Series AEC-Q
2 | 1 | C3 | 470 nF, 10 V, 0603
|  | Option | CAP MLCC 0.47µF ±10% 16V X7R 0805 SMD | VISHAY | GA0805Y474KXJBC31G | GA….31G Automotive Series AEC-Q
3 | 1 | C4 | 1.2 pF, 10 V, 0603
|  | Option | CAP MLCC 1.2pF ±0.25pF 25V C0G/NP0 0402 SMD | VISHAY | GA0402A1R2CXXAP31G | GA….31G Automotive Series AEC-Q
4 | 1 | C5 | 100 nF, 10 V, 0603
|  | Option | CAP MLCC 0.1µF ±10% 16V X7R 0603 SMD | VISHAY | GA0603Y104KXJAC31G | GA….31G Automotive Series AEC-Q
5 | 1 | C6 | 10 nF, 10 V, 0603
|  | Option | CAP MLCC 0.01µF ±10% 16V X7R 0603 SMD | VISHAY | GA0603Y103KXJAC31G | GA….31G Automotive Series AEC-Q
6 | 1 | C7 | 2 pF, 10 V, 0603
|  | Option | CAP MLCC 2.2pF ±0.25pF 25V C0G/NP0 0402 SMD | VISHAY | GA0402A2R2CXXAP31G | GA….31G Automotive Series AEC-Q
7 | 1 | C8 | 68 pF, 10 V, 0603
|  | Option | CAP MLCC 68pF ±5% 25V C0G/NP0 0402 SMD | VISHAY | GA0402A680JXXAC31G | GA….31G Automotive Series AEC-Q
8 | 1 | C9 | 10uF, 1206, 50 V, X5R, 10% | TDK | CGA5L3X5R1H106K
|  | Option (V < 33V, 25V) | CAP Tantalum 10µF ±10% 50V E-case 7343-43 150°C | VISHAY | TH3E106K050D0500 | SMD 2917 7.3mm x 4.3mm x 4.30mm AEC-Q
|  | Option (V < 33V) | CAP Tantalum 10µF ±10% 50V E-case 7343-43 125°C | VISHAY | TP3E106K050C0300AS | SMD 2917 7.3mm x 4.3mm x 4.30mm AEC-Q
|  | Option (V < 10V, 8V) | CAP Tantalum 10µF ±10% 16V C-case 6032-28 150°C | VISHAY | TH3C106K016D1400 | SMD 2312 6.0mm x 3.2mm x 2.80mm AEC-Q
|  | Option (V < 10V) | CAP Tantalum 10µF ±10% 16V C-case 6032-28 125°C | VISHAY | TP3C106K016E0450AS | SMD 2312 6.0mm x 3.2mm x 2.80mm AEC-Q
9 | 3 | C14, C15, C16 | 4.7 uF, 1206, 50 V, X7R, 10% | TDK | CGA5L3X5R1H475k
|  | Option (V < 33V, 25V) | CAP Tantalum 4.7µF ±10% 50V D-case 7343-31 150°C | VISHAY | TH3D475K050D0900 | SMD 2917 7.3mm x 4.3mm x 3.10mm AEC-Q
|  | Option (V < 33V) | CAP Tantalum 4.7µF ±10% 50V D-case 7343-31 125°C | VISHAY | TP3D475K050C0300AS | SMD 2917 7.3mm x 4.3mm x 3.10mm AEC-Q
10 | 1 | C13 | 100 uF, 50 V, 20% | Nichicon | UWD1H101MCQ1GS
|  | Option | CAP Al Electrolytic 100µF ±20% 50V Radial Can SMD 125°C | VISHAY | MAL214699103E3 | SMD 10.0mm x 10.0mm x 10.00mm AEC-Q
|  | Option (220uF C13, C13A) | CAP Al Electrolytic 220µF ±20% 50V Radial Can SMD 125°C | VISHAY | MAL214699106E3 | SMD 12.5mm x 12.5mm x 13.00mm AEC-Q
11 | 1 | R2 | 0 Ω, 0603
|  | Option | RES 0Ω JUMPER 1/10W 0603 SMD Thick Film | VISHAY | CRCW06030000Z0EA | CRCW e3 Standard Chip Resistor AEC-Q200
12 | 1 | R6 | 1 MΩ, 1%, 0603
|  | Option | RES 1MΩ ±1% 1/10W 0603 SMD Thick Film | VISHAY | CRCW06031M00FKEA | CRCW e3 Standard Chip Resistor AEC-Q200
13 | 1 | R4 | 56 kΩ, 1%, 0603
|  | Option | RES 56kΩ ±1% 1/10W 0603 SMD Thick Film | VISHAY | CRCW060356K0FKEA | CRCW e3 Standard Chip Resistor AEC-Q200
14 | 1 | R7 | 240 k, 1%, 0603
|  | Option | RES 240kΩ ±1% 1/10W 0603 SMD Thick Film | VISHAY | CRCW0603240KFKEA | CRCW e3 Standard Chip Resistor AEC-Q200
15 | 1 | R8 | 110 k, 1%, 0603
|  | Option | RES 110kΩ ±1% 1/10W 0603 SMD Thick Film | VISHAY | CRCW0603110KFKEA | CRCW e3 Standard Chip Resistor AEC-Q200
16 | 1 | R9 | 82 k, 1%, 0603
|  | Option | RES 82kΩ ±1% 1/10W 0603 SMD Thick Film | VISHAY | CRCW060382K0FKEA | CRCW e3 Standard Chip Resistor AEC-Q200
17 | 1 | R11 | 10 , 1%, 0603
|  | Option | RES 10Ω ±1% 1/10W 0603 SMD Thick Film | VISHAY | CRCW060310R0FKEB | CRCW e3 Standard Chip Resistor AEC-Q200
18 | 4 | R1, R3, R5, R10 | Not mounted
19 | 1 | L1 | 4.7 uH | Coilcraft | XAL4030-472MEC
|  | Option | IND 4.7µH ±20% 1.8A Isat 3.2A Idc 102mΩ SMD 155°C | VISHAY | IHLP1616BZER4R7M5A | AEC-Q Automotive, High Temperature (155°C) Series, Shielded (4.7mm x 4.3mm x 2.00mm)
|  | Option | IND 4.7µH ±20% 1.75A Isat 1.7A Idc 95mΩ SMD 125°C | VISHAY | IHLP1616BZER4R7M1A | AEC-Q Automotive, Low DCR Series, Shielded (4.7mm x 4.3mm x 2.00mm)
20 | 1 | L2 | 4.7 uH | Coilcraft | XAL4030-472MEC
|  | Option | IND 4.7µH ±20% 1.8A Isat 3.2A Idc 102mΩ SMD 155°C | VISHAY | IHLP1616BZER4R7M5A | AEC-Q Automotive, High Temperature (155°C) Series, Shielded (4.7mm x 4.3mm x 2.00mm)
|  | Option | IND 4.7µH ±20% 1.75A Isat 1.7A Idc 95mΩ SMD 125°C | VISHAY | IHLP1616BZER4R7M1A | AEC-Q Automotive, Low DCR Series, Shielded (4.7mm x 4.3mm x 2.00mm)
21 | 1 | L3 | EMC bead | TDK | MPZ2012S221A
|  | Option | FERRITE BEAD 250 OHM 0805 1LN | VISHAY | ILHB0805ER251V | SMD, 0805, High Current Multilayer
22 | 1 | U1 | IC REG BUCK ADJ 500MA 16TSSOP | STMicroelectronics | L6985F
Legal Disclaimer: is not associated with this advertisement. VISHAY Intertechnology, Inc. does not claim any ownership or affiliation with .
VISHAY INTERTECHNOLOGY, INC. AND ITS AFFILIATES (“VISHAY”) PROVIDES TECHNICAL AND RELIABILITY DATA (INCLUDING DATASHEETS), DESIGN RESOURCES (INCLUDING REFERENCE DESIGNS, BILL OF MATERIALS DOCUMENTS, AND REFERENCE DESIGN PARTS LISTS), APPLICATION OR OTHER DESIGN ADVICE, WEB TOOLS, SAFETY INFORMATION, AND OTHER RESOURCES “AS IS” AND WITH ALL FAULTS, AND DISCLAIMS ALL WARRANTIES, EXPRESS AND IMPLIED, INCLUDING WITHOUT LIMITATION ANY IMPLIED WARRANTIES OF MERCHANTABILITY, FITNESS FOR A PARTICULAR PURPOSE OR NON-INFRINGEMENT OF THIRD PARTY INTELLECTUAL PROPERTY RIGHTS.
These resources are intended for skilled developers designing with Vishay products. You are solely responsible for (1) selecting the appropriate Vishay products for your application, (2) designing, validating and testing your application, and (3) ensuring your application meets applicable standards, and any other safety, security, or other requirements. These resources are subject to change without notice. Vishay grants you permission to use these resources for development of an application that uses the Vishay products described in the resource. Other reproduction and display of these resources is prohibited. No license is granted to any other Vishay intellectual property right or to any third party intellectual property right. Vishay disclaims responsibility for, and you will fully indemnify Vishay and its representatives against, any claims, damages, costs, losses, and liabilities arising out of your use of these resources.
Vishay’s products are provided subject to Vishay’s Terms and Conditions of Sale (https://www.vishay.com/company/terms/) or other applicable terms available either on www.vishay.com or provided in conjunction with such Vishay products. Vishay’s provisions of these resources does not expand or otherwise alter Vishay’s applicable warranties or warranty disclaimers for Vishay products.
© 2020 Vishay Intertechnology, Inc. All Rights Reserved.