## Vishay BoM
**VISHAY Reference Design Alternative / Replacement Parts List**
|  | IC Part Number: | L9001_AECQ
|  | Description: | Automotive, Power Supply IC with multiple Voltage Regulators
|  | Automotive Rating: | AEC-Q
|  | リファレンス回路リンク | https://www.st.com/resource/en/user_manual/um2598-evall9001-evaluation-board-stmicroelectronics.pdf
|  | リファレンス回路掲載ページ | P10
|  | ネクスティ問合せ | https://www.e-nexty.com/inquiries/new
ITEM | QTY | REFERENCE | PART DESCRIPTION | MANUFACTURER | PART NUMBER | NOTES
1 | 1 | C1 | SMD CERAMIC CAPACITOR, 1uF, 10%, 25V, X7R, C0805 | TDK | CGA4J3X7R1H105K125AB
|  | Option | CAP MLCC 1µF ±10% 25V X7R 1206 SMD | VISHAY | GA1206Y105KXXBR31G | GA….31G Automotive Series AEC-Q
|  | Option | CAP MLCC 1µF ±10% 25V X7R 0805 SMD | VISHAY | VJ0805Y105KXXTW1BC | VJ….W1BC Basic Commodity Series
2 | 1 | C11 | SMD CERAMIC CAPACITOR, 47nF, 5%, 50V, C0G, C1206 | TDK | CGA5H2C0G1H473J115AA
3 | 1 | C2 | SMD ELECTROLYTIC CAPACITOR, 47uF, 20%, 50V, AEC-Q200, CAP. 6.3 X 7.7 - SMD | PANASONIC | EEE1HA470XP
|  | Option | CAP Al Electrolytic 47µF ±20% 50V Radial Can SMD 125°C | VISHAY | MAL214699101E3 | AEC-Q, Automotovie, High Temperature, Low Impedance, Vibration Proof, High Reliabitily (10.0mm x 10.0mm x 10.00mm)
|  | Option | CAP Al Electrolytic 47µF ±20% 50V Radial Can SMD 125°C | VISHAY | MAL214097103E3 | AEC-Q, High Temperature (8.0mm x 8.0mm x 10.00mm)
|  | Option | CAP Hybrid Conductive Polymer Aluminum 100µF ±20% 50V Radial Can SMD 105°C | VISHAY | MAL218297105E3 | Low Impedance, Very Low ESR and High Ripple Current, High Voltages up to 80V (10.0mm x 10.0mm x 10.50mm)
4 | 2 | C3, C4 | SMD CERAMIC CAPACITOR, 4.7uF, 10%, 50V, X7R, C1210 | TDK | CGA6P3X7R1H475K250AB
|  | Option | CAP Tantalum 4.7µF ±10% 50V D-case 7343-31 125°C | VISHAY | TP3D475K050C0300AS | AEC-Q, Molded, TANTAMOUNT, High Performance, (7.3mm x 4.3mm x 3.10mm)
|  | Option | CAP MLCC 4.7µF ±10% 50V X7R 1210 SMD | VISHAY | VJ1210Y475KXATW1BC | VJ….W1BC Basic Commodity Series
5 | 1 | C5 | SMD CERAMIC CAPACITOR, 220nF, 10%, 20V, X7R, C0603 | TDK | CGA3E3X7R1H224K080AB
|  | Option | CAP MLCC 0.22µF ±10% 25V X7R 0603 SMD | VISHAY | VJ0603Y224KXXCW1BC | VJ….W1BC Basic Commodity Series
6 | 1 | C6 | SMD CERAMIC CAPACITOR, 68nF, 10%, 20V, X7R, C0603 | TDK | CGA3E2X7R1H683K080AA
|  | Option | CAP MLCC 0.068µF ±10% 25V X7R 0603 SMD | VISHAY | VJ0603Y683KXXCW1BC | VJ….W1BC Basic Commodity Series
7 | 1 | C7 | SMD CERAMIC CAPACITOR, 22uF, 10%, 25V, X7R, C1210 | TDK | CGA6P3X7R1E226M250AB
|  | Option (V < 7V) | CAP Tantalum 22µF ±10% 10V C-case 6032-28 125°C | VISHAY | TP3C226K010C0245AS | AEC-Q, Molded, TANTAMOUNT, High Performance, (6.0mm x 3.2mm x 2.80mm)
|  | Option | CAP MLCC 22µF ±10% 25V X7R 1210 SMD | VISHAY | VJ1210Y226KXXTW1BC | VJ….W1BC Basic Commodity Series
8 | 1 | C8 | SMD CERAMIC CAPACITOR, 47uF, 10%, 16V, X7R, C2220 | TDK | CGA9N3X7R1C476M230KB
|  | Option (V < 4V) | CAP Tantalum 47µF ±10% 6.3V D-case 7343-31 125°C | VISHAY | TP3D476K6R3C0200AS | AEC-Q, Molded, TANTAMOUNT, High Performance, (7.3mm x 4.3mm x 3.10mm)
9 | 1 | C9 | SMD CERAMIC CAPACITOR, 100nF, 10%, 40V, X7R, C0603 | TDK | CGA3E2X7R1H104K080AA
|  | Option | CAP MLCC 0.1µF ±10% 50V X7R 0603 SMD | VISHAY | GA0603Y104KXAAP31G | GA….31G Automotive Series AEC-Q
|  | Option | CAP MLCC 0.1µF ±10% 50V X7R 0603 SMD | VISHAY | VJ0603Y104KXAPW1BC | VJ….W1BC Basic Commodity Series
10 | 1 | D1 | SMD Diode Schottky 40 V 3A Surface Mount DPAK | ST MICROELECTRONICS | STPS340B-TR
|  | Option | DIODE Schottky 40V 3A Vf~0.55V SMP (DO-220AA) | VISHAY | SS3P4HM3/84A | AEC-Q101, eSMP, Single Configuration, SMD, 150°C (Tj), High Current Density, RoHS, H/F
|  | Option | DIODE Schottky 45V 3A Vf~0.46V SMPC (TO-277A) | VISHAY | V3PL45HM3/H | AEC-Q101, eSMP, Single Configuration, SMD, 150°C (Tj), Low Vf, TMBS Rectifier, RoHS, H/F
|  | Option | DIODE Schottky 45V 3A Vf~0.46V SMPA (DO-221BC) | VISHAY | V3PAL45HM3_A/I | AEC-Q101, eSMP, Single Configuration, SMD, 150°C (Tj), Low Vf, Very Low Profile, TMBS Rectifier, RoHS, H/F
11 | 2 | D2, D3 | SMD Diode Schottky 60 V 3A Surface Mount SMC | ST MICROELECTRONICS | STPS3L60SY
|  | Option | DIODE Schottky 60V 3A Vf~0.51V SMP (DO-220AA) | VISHAY | V3P6LHM3/H | AEC-Q101, eSMP, Single Configuration, SMD, 150°C (Tj), RoHS, H/F
|  | Option | DIODE Schottky 60V 3A Vf~0.54V SMF (DO-219AB) | VISHAY | V3F6HM3/H | AEC-Q101, eSMP, Single Configuration, SMD, 150°C (Tj), SOD-123W Compatible, TMBS, RoHS, H/F
|  | Option | DIODE Schottky 60V 3A Vf~0.54V SlimSMAW (DO-221AD) | VISHAY | VSS8D3M6-M3/H | eSMP, Single Configuration, SMD, 175°C (Tj), SOD-128 compatible, TMBS, RoHS, H/F
12 | 1 | L1 | SMD INDUCTOR, 10uH, 20%, 4.9A, AEC-Q200, SPM6550-HZ | TDK | SPM6550T-100M-HZ
|  | Option | IND 10µH ±20% 2.9A Isat 4A Idc 71.9mΩ SMD 155°C | VISHAY | IHLE2525CDER100M5A | AEC-Q, Automotive, High Current Inductors With E-Field Shield, High Temperature (155°C) Series, Shielded (7.2mm x 6.7mm x 1.80mm)
|  | Option | IND 10µH ±20% 2.9A Isat 4A Idc 71.9mΩ SMD 155°C | VISHAY | IHLP2525CZER100M5A | AEC-Q, Automotive, High Temperature (155°C) Series, Shielded (7.2mm x 6.7mm x 3.00mm)
|  | Option | IND 10µH ±20% 7A Isat 3A Idc 102mΩ SMD 125°C | VISHAY | IHLP2525CZER100MA1 | AEC-Q, Automotive, High Saturation Series, Shielded (7.2mm x 6.7mm x 3.00mm)
13 | 1 | L2 | SMD INDUCTOR, 22uH, 20%, 4.6A, AEC-Q200, SPM10040-HZ | TDK | SPM10040T-220M-HZ
|  | Option | IND 22µH ±20% 6.4A Isat 4.1A Idc 70.5mΩ SMD 155°C | VISHAY | IHLE4040DDER220M5A | AEC-Q, Automotive, High Current Inductors With E-Field Shield, High Temperature (155°C) Series, Shielded (11.5mm x 10.3mm x 4.30mm)
|  | Option | IND 22µH ±20% 6.4A Isat 4.1A Idc 70.5mΩ SMD 155°C | VISHAY | IHLP4040DZER220M5A | AEC-Q, Automotive, High Temperature (155°C) Series, Shielded (11.5mm x 10.3mm x 4.00mm)
|  | Option | IND 22µH ±20% 4.5A Isat 5A Idc 60.4mΩ SMD 125°C | VISHAY | IHLP4040DZER220M1A | AEC-Q, Automotive, Low DCR Series, Shielded (11.5mm x 10.3mm x 4.00mm)
14 | 1 | L3 | SMD INDUCTOR, 10uH, 20%, 2.6A, AEC-Q200, SPM5030-HZ | TDK | SPM5030T-100M-HZ
|  | Option | IND 10µH ±20% 2.9A Isat 4A Idc 71.9mΩ SMD 155°C | VISHAY | IHLE2525CDER100M5A | AEC-Q, Automotive, High Current Inductors With E-Field Shield, High Temperature (155°C) Series, Shielded (7.2mm x 6.7mm x 1.80mm)
|  | Option | IND 10µH ±20% 2.9A Isat 4A Idc 71.9mΩ SMD 155°C | VISHAY | IHLP2525CZER100M5A | AEC-Q, Automotive, High Temperature (155°C) Series, Shielded (7.2mm x 6.7mm x 3.00mm)
|  | Option | IND 10µH ±20% 7A Isat 3A Idc 102mΩ SMD 125°C | VISHAY | IHLP2525CZER100MA1 | AEC-Q, Automotive, High Saturation Series, Shielded (7.2mm x 6.7mm x 3.00mm)
15 | 5 | R1, R2, R3, R5, R6 | SMD RESISTOR, 4.7k Ohm, 5%, , AEC-Q200, R0603
|  | Option | RES 4.7kΩ ±5% 1/10W 0603 SMD Thick Film | VISHAY | CRCW06034K70JNEA | CRCW e3 Standard Chip Resistor AEC-Q200
16 | 2 | R10, R20, R22 | SMD RESISTOR, 1k Ohm, 5%, , AEC-Q200, R0603
|  | Option | RES 1kΩ ±5% 1/10W 0603 SMD Thick Film | VISHAY | CRCW06031K00JNEA | CRCW e3 Standard Chip Resistor AEC-Q200
17 | 1 | R13 | SMD RESISTOR, 20k Ohm, 0.5%, , AEC-Q200, R0603 | PANASONIC | ERJ3RBD2002V
|  | Option | RES 20kΩ ±0.5% 1/8W 0603 SMD Thin Film | VISHAY | TNPW060320K0DEEA | TNPW e3 High Stability Flat Chip Resistor AEC-Q200
18 | 1 | R15 | SMD RESISTOR, 10k Ohm, 5%, , AEC-Q200, R0603
|  | Option | RES 10kΩ ±5% 1/10W 0603 SMD Thick Film | VISHAY | CRCW060310K0JNEA | CRCW e3 Standard Chip Resistor AEC-Q200
19 | 1 | R4 | SMD RESISTOR, 10k Ohm, 0.5%, , AEC-Q200, R0603 | VISHAY | CRCW060310K0DHEAP
|  | Option | RES 10kΩ ±0.5% 1/8W 0603 SMD Thin Film | VISHAY | TNPW060310K0DEEA | TNPW e3 High Stability Flat Chip Resistor AEC-Q200
20 | 1 | U1 | SIMPLE POWER SUPPLY IC WITH MULTIPLE VOLTAGE REGULATORS | ST MICROELECTRONICS | L9001-TR
Legal Disclaimer: is not associated with this advertisement. VISHAY Intertechnology, Inc. does not claim any ownership or affiliation with .
VISHAY INTERTECHNOLOGY, INC. AND ITS AFFILIATES (“VISHAY”) PROVIDES TECHNICAL AND RELIABILITY DATA (INCLUDING DATASHEETS), DESIGN RESOURCES (INCLUDING REFERENCE DESIGNS, BILL OF MATERIALS DOCUMENTS, AND REFERENCE DESIGN PARTS LISTS), APPLICATION OR OTHER DESIGN ADVICE, WEB TOOLS, SAFETY INFORMATION, AND OTHER RESOURCES “AS IS” AND WITH ALL FAULTS, AND DISCLAIMS ALL WARRANTIES, EXPRESS AND IMPLIED, INCLUDING WITHOUT LIMITATION ANY IMPLIED WARRANTIES OF MERCHANTABILITY, FITNESS FOR A PARTICULAR PURPOSE OR NON-INFRINGEMENT OF THIRD PARTY INTELLECTUAL PROPERTY RIGHTS.
These resources are intended for skilled developers designing with Vishay products. You are solely responsible for (1) selecting the appropriate Vishay products for your application, (2) designing, validating and testing your application, and (3) ensuring your application meets applicable standards, and any other safety, security, or other requirements. These resources are subject to change without notice. Vishay grants you permission to use these resources for development of an application that uses the Vishay products described in the resource. Other reproduction and display of these resources is prohibited. No license is granted to any other Vishay intellectual property right or to any third party intellectual property right. Vishay disclaims responsibility for, and you will fully indemnify Vishay and its representatives against, any claims, damages, costs, losses, and liabilities arising out of your use of these resources.
Vishay’s products are provided subject to Vishay’s Terms and Conditions of Sale (https://www.vishay.com/company/terms/) or other applicable terms available either on www.vishay.com or provided in conjunction with such Vishay products. Vishay’s provisions of these resources does not expand or otherwise alter Vishay’s applicable warranties or warranty disclaimers for Vishay products.
© 2022 Vishay Intertechnology, Inc. All Rights Reserved.