## Vishay BoM
**VISHAY Reference Design Alternative / Replacement Parts List**
|  | IC Part Number: | L9963E_AECQ
|  | Description: | Automotive Multicell Battery Monitoring and Balancing chip for battery management applications with daisy chain up to 31 devices
|  | Automotive Focus: | AEC-Q
|  | リファレンス回路リンク | https://www.st.com/resource/en/data_brief/eval-l9963e-nds.pdf
|  | リファレンス回路掲載ページ | P9
|  | ネクスティ問合せ | https://www.e-nexty.com/inquiries/new
ITEM | QTY | REFERENCE | PART DESCRIPTION | MANUFACTURER | PART NUMBER | NOTES
1 | 1 | C1 | Capacitor, 2.2uF, 100V, 1206 | Std | Std
|  | Option | CAP MLCC 2.2µF ±10% 100V X7R 1206 SMD | VISHAY | VJ1206Y225KXBTW1BC | VJ….W1BC Basic Commodity Series
2 | 6 | C2, C3, (C7), (C11), (C12), C56, C57, C58, C59 | Capacitor, 100nF, 100V, 0603 | Std | Std
|  | Option | CAP MLCC 0.1µF ±10% 100V X7R 0805 SMD | VISHAY | GA0805Y104KXBBR31G | GA….31G Automotive Series AEC-Q
|  | Option | CAP MLCC 0.1µF ±10% 100V X7R 0603 SMD | VISHAY | VJ0603Y104KXBCW1BC | VJ….W1BC Basic Commodity Series
3 | 1 | C4 | Capacitor, 4.7uF, 1206 | Std | Std
|  | Option | CAP MLCC 2.2µF ±10% 100V X7R 1206 SMD | VISHAY | VJ1206Y225KXBTW1BC | VJ….W1BC Basic Commodity Series
|  | Option (V < 33V) | CAP Tantalum 4.7µF ±10% 50V D-case 7343-31 125°C | VISHAY | TP3D475K050C0300AS | AEC-Q, Molded, TANTAMOUNT, High Performance, (7.3mm x 4.3mm x 3.10mm)
|  | Option (V < 35V) | CAP Polymer 6.8µF ±20% 35V D-case 7343-31 125°C | VISHAY | T51D685M035C0120 | AEC-Q, vPolyTan, Molded, High Performance, Automotive Grade SMD 2917
4 | 17 | C5, C13, C17, C22, C25, C29, C34, C37, C42, C44, C46, C48, C50, C64, C66, CGS, C67 | Capacitor, 47nF, 100V, 0603 | Std | Std
|  | Option | CAP MLCC 0.047µF ±10% 100V X7R 0603 SMD | VISHAY | VJ0603Y473KXBCW1BC | VJ….W1BC Basic Commodity Series
|  | Option | CAP MLCC 0.047µF ±10% 100V X7R 0805 SMD | VISHAY | GA0805Y473KXBBR31G | GA….31G Automotive Series AEC-Q
5 | 16 | C6, C14, C18, C19, C23, C26, C30, C31, C36, C39, C43, C45, C47, C49, C51, C65 | Capacitor, 10nF, 0603 | Std | Std
|  | Option | CAP MLCC 0.01µF ±10% 100V X7R 0603 SMD | VISHAY | GA0603Y103KXBAC31G | GA….31G Automotive Series AEC-Q
6 | 1 | C8 | Capacitor, 220nF, 0603 | Std | Std
|  | Option | CAP MLCC 0.22µF ±10% 25V X7R 0603 SMD | VISHAY | VJ0603Y224KXXCW1BC | VJ….W1BC Basic Commodity Series
7 | 2 | C9, C10 | Capacitor, 2.2uF, 0805 | Std | Std
|  | Option | CAP MLCC 2.2µF ±10% 25V X7R 0805 SMD | VISHAY | VJ0805Y225KXXTW1BC | VJ….W1BC Basic Commodity Series
8 | 3 | C15, C21, C33 | Capacitor, 1uF, 0805 | Std | Std
|  | Option | CAP MLCC 1µF ±10% 25V X7R 0805 SMD | VISHAY | VJ0805Y105KXXTW1BC | VJ….W1BC Basic Commodity Series
|  | Option | CAP MLCC 1µF ±10% 25V X7R 1206 SMD | VISHAY | GA1206Y105KXXBR31G | GA….31G Automotive Series AEC-Q
9 | 0 | (C16), (C27), (C28), (C38) | Capacitor, 47nF, 1206 | Std | Std
10 | 4 | C20, C24, C32, C35 | Capacitor, 22pF, 0603 | Std | Std
|  | Option | CAP MLCC 22pF ±5% 50V C0G/NP0 0402 SMD | VISHAY | VJ0402A220JXACW1BC | VJ….W1BC Basic Commodity Series
11 | 5 | C40, C52, C53, C54, C55 | Capacitor, 6.8nF, 0603 | Std | Std
|  | Option | CAP MLCC 6800pF ±10% 50V X7R 0603 SMD | VISHAY | GA0603Y682KXAAC31G | GA….31G Automotive Series AEC-Q
12 | 5 | C41, C60, C61, C62, C63 | Capacitor, 2.2nF, 0603 | Std | Std
|  | Option | CAP MLCC 2200pF ±10% 50V X7R 0603 SMD | VISHAY | GA0603Y222KXAAC31G | GA….31G Automotive Series AEC-Q
13 | 1 | D1 | TVS DIODE 58.1VWM 121VC SMA | STMicroelectronics | SMA6T68AY
|  | Option | Diode, TVS, 58V, 93.8Vc, 4000W / 600W Unidirectional SlimSMA, AEC-Q | VISHAY | SMA6F58A-M3/H | ACE-Q, eSMP Series, DO-221AC (SlimSMA), TransZorb, RoHS, H/F
|  | Option | Diode, TVS, 58.1V, 92Vc, 400W, Unidirectional SMA | VISHAY | P4SMA68AHM3_A/H | AEC-Q, DO-214AC (SMA), TransZorb
14 | 1 | D2 | LED GREEN 0805 | Std | Std
|  | Option | LED PURE GREEN STANDARD λ:561nm Vf~2.1V 0603 SMD AEC-Q | VISHAY | TLMP1100-GS08 | AEC-Q, SMD, 0603, 1.6mm x 0.8mm
15 | 1 | D3 | DIODE ZENER 4.7V 300MW SOD323 | ON SEMI | SZMM3Z4V7T1G
|  | Option | 4.7V, 200mW, 2%, Zener, Diode, SOD-323, AEC-Q | VISHAY | GDZ4V7B-HG3-08 | AEC-Q, SOD-323, Tol. 2%, Pulse current, Green, Silicon Planar diodes, Low Zener impedance and Low Leakage current
|  | Option | 4.7V, 200mW, 2%, Zener, Diode, SOD-323, AEC-Q | VISHAY | BZX384B4V7-HE3-08 | AEC-Q, SOD-323, Tol. 2%
16 | 1 | D4 | TVS DIODE 70VWM 120VC SMA | STMicroelectronics | SMA6T82AY
|  | Option | Diode, TVS, 70V, 113Vc, 4000W / 600W Unidirectional SlimSMA, AEC-Q | VISHAY | SMA6F70A-M3/H | ACE-Q, eSMP Series, DO-221AC (SlimSMA), TransZorb, RoHS, H/F
|  | Option | Diode, TVS, 70.1V, 113Vc, 400W, Unidirectional SMA, AEC-Q | VISHAY | P4SMA82AHM3_A/H | AEC-Q, DO-214AC (SMA), TRANSZORB® TVS, Glass passivated chip junction, Unidirectional / Bidirectional available
17 | 1 | L1 | FERRITE BEAD 1 KOHM 1206 1LN | MuRata | BLM31KN102
18 | 2 | L2, L3 | 120µH Data/Voice Coupling Pulse Transformer 1:1 Surface Mount | Sumida | ESMIT-4180/A
19 | 1 | Q1 | MOSFET N CH 100V 20A PWRFLT5X6 | STMicroelectronics | STL8N10LF3
|  | Option | MOSFET Single N-CHAN 100V 37A 19mΩ @10V PowerPAK SO-8L | VISHAY | SQJA72EP-T1_GE3 | AEC-Q101, TrenchFET, Single Configuration, SMD, 175°C (Tj), RoHS, H/F
|  | Option | MOSFET Single N-CHAN 100V 42A 21mΩ @10V PowerPAK SO-8L | VISHAY | SQJ488EP-T1_GE3 | AEC-Q101, TrenchFET, Single Configuration, SMD, 175°C (Tj), RoHS, H/F
20 | 1 | Q2 | MOSFET N-CHANNEL 60V 8A 8SO | STMicroelectronics | STS8N6LF6AG
|  | Option | MOSFET Single N-CHAN 60V 30A 12.5mΩ @10V PowerPAK SO-8L | VISHAY | SQJA60EP-T1_GE3 | AEC-Q101, TrenchFET, Single Configuration, SMD, 175°C (Tj), RoHS, H/F
|  | Option | MOSFET Single N-CHAN 60V 18A 23mΩ @10V PowerPAK 1212-8W | VISHAY | SQ7414CENW-T1_GE3 | AEC-Q101, TrenchFET, Single Configuration, SMD, 175°C (Tj), RoHS, H/F
21 | 1 | R1 | Resistor, 10k Ohm, 1%, 1206 | Std | Std
|  | Option | RES 10kΩ ±1% 1/4W 1206 ±100ppm/°C SMD Thick Film | VISHAY | CRCW120610K0FKEA | CRCW e3 Standard Chip Resistor AEC-Q200
|  | Option | RES 10kΩ ±1% 3/4W 1206 ±100ppm/°C SMD Thick Film | VISHAY | CRCW120610K0FKEAHP | CRCW-HP e3 Pulse Proof, High Power Chip Resistor AEC-Q200
22 | 0 | (R2) | Resistor, 0 Ohm, JUMPER, 0805 | Std | Std
23 | 16 | BD1, BD2, BD3, BD4, BD5, BD6, BD7, BD8, BD9, BD10, BD11, BD12, BD13, BD14, BD15, BD16 | FERRITE BEAD 1 KOHM 0805 1LN | TDK | MPZ2012S102ATD25
24 | 15 | R4, R8, R11, R14, R19, R23, R27, R32, R38, R42, R47, R52, R61, R66, R69 | Resistor, 100 Ohm, 1%, 0603 | Std | Std
|  | Option | RES 100Ω ±1% 1/10W 0603 ±100ppm/°C SMD Thick Film | VISHAY | CRCW0603100RFKEA | CRCW e3 Standard Chip Resistor AEC-Q200
|  | Option | RES 100Ω ±1% 1/3W 0603 ±100ppm/°C SMD Thick Film | VISHAY | RCA0603100RFKEAHP | RCA-HP e3 Sulfur Resistant, Pulse Proof, High Power Chip Resistor AEC-Q200
|  | Option | RES 100kΩ ±0.1% 1/8W 0603 ±25ppm/°C SMD Thin Film | VISHAY | TNPW0603100KBEEA | TNPW e3 High Stability Flat Chip Resistor AEC-Q200
25 | 14 | R5, R9, R12, R16, R20, R24, R28, R36, R40, R45, R49, R59, R64, R67 | Resistor, 39 Ohm, 1%, 2010 | Std | Std
|  | Option | RES 39Ω ±1% 3/4W 2010 ±100ppm/°C SMD Thick Film | VISHAY | CRCW201039R0FKEF | CRCW e3 Standard Chip Resistor AEC-Q200
|  | Option | RES 39.2Ω ±1% 1W 2010 ±100ppm/°C SMD Thick Film | VISHAY | RCA201039R2FKEFHP | RCA-HP e3 Sulfur Resistant, Pulse Proof, High Power Chip Resistor AEC-Q200
|  | Option | RES 39.2Ω ±0.1% 8/10W 2010 ±25ppm/°C SMD Thin Film | VISHAY | PAT2010E39R2BST1 | PAT Precision Automotive Chip Resistor, 2kV ESD Rating AEC-Q200
26 | 1 | R6 | Resistor, 300 Ohm, 1%, 0805 | Std | Std
|  | Option | RES 300Ω ±1% 1/8W 0805 ±100ppm/°C SMD Thick Film | VISHAY | CRCW0805300RFKEA | CRCW e3 Standard Chip Resistor AEC-Q200
27 | 4 | R15, R17, R25, R29 | Resistor, 60.4 Ohm, 1%, 0603 | Std | Std
|  | Option | RES 60.4Ω ±1% 1/10W 0603 ±100ppm/°C SMD Thick Film | VISHAY | CRCW060360R4FKEA | CRCW e3 Standard Chip Resistor AEC-Q200
28 | 8 | R21, R30, R50, R53, R54, R55, R56, RG | Resistor, 10k Ohm, 1%, 0603 | Std | Std
|  | Option | RES 10kΩ ±1% 1/10W 0603 ±100ppm/°C SMD Thick Film | VISHAY | CRCW060310K0FKEA | CRCW e3 Standard Chip Resistor AEC-Q200
29 | 1 | R33 | Resistor, 3.9k Ohm, 1%, 0603 | Std | Std
|  | Option | RES 3.9kΩ ±1% 1/10W 0603 ±100ppm/°C SMD Thick Film | VISHAY | CRCW06033K90FKEA | CRCW e3 Standard Chip Resistor AEC-Q200
30 | 4 | R57, R58, R62, R63 | Resistor, 1.5k Ohm, 1%, 2010, 2W | Std | Std
|  | Option | RES 1.5kΩ ±1% 2W 1225 Wide ±100ppm/°C SMD Thick Film | VISHAY | RCA12251K50FKEGLS | RCA-LS e3 Sulfur Resistant, Long Side Termination, Chip Resistor AEC-Q200
|  | Option | RES 1.5kΩ ±1% 2W 1206 ±25ppm/°C SMD Thin Film | VISHAY | PCAN1206E1501FST5 | PCAN High Power, Aluminum Nitride substrate, Wraparound, Precision R-Chip (Up to 6W), Flame resistant UL 94V-0
|  | Option | RES 1.5kΩ ±1% 2.5W 2512 ±25ppm/°C SMD Thin Film | VISHAY | PHPA2512E1501FST1 | PHPA High Power, Wraparound, ESD rating 5A (HBM), High purity ceramic substrate, Flame resistant UL 94 V-0 AEC-Q200
31 | 3 | R34, R43, R48 | Resistor, 6.2k Ohm, 1%, 0805 | Std | Std
|  | Option | RES 6.2kΩ ±1% 1/8W 0805 ±100ppm/°C SMD Thick Film | VISHAY | CRCW08056K20FKEA | CRCW e3 Standard Chip Resistor AEC-Q200
32 | 1 | R35 | THERMISTOR NTC 10KOHM 3380K 0603 | TDK | NTCG163JH103HTDS
|  | Option | NTC Thermistor 10k Ohm ±3% 0603 (1608 Metric) 3435K -40°C to +150°C | VISHAY | NTCS0603E3103HLT | AEC-Q, R - Tol. ±3%, Beta-3435K ±1%, Operating Temp. Range: -40°C to +150°C
|  | Option | NTC Thermistor 10k Ohm ±1% 0603 (1608 Metric) 3435K -40°C to +150°C | VISHAY | NTCS0603E3103FLT | AEC-Q, R - Tol. ±1%, Beta-3435K ±1%, Operating Temp. Range: -40°C to +150°C
33 | 1 | R39 | Resistor, 18k Ohm, 1%, 0603 | Std | Std
|  | Option | RES 18kΩ ±1% 1/10W 0603 ±100ppm/°C SMD Thick Film | VISHAY | CRCW060318K0FKEA | CRCW e3 Standard Chip Resistor AEC-Q200
34 | 1 | R44 | Resistor, 2k Ohm, 1%, 0603 | Std | Std
|  | Option | RES 2kΩ ±1% 1/10W 0603 ±100ppm/°C SMD Thick Film | VISHAY | CRCW06032K00FKEA | CRCW e3 Standard Chip Resistor AEC-Q200
35 | 1 | RHOT | Resistor, 47 Ohm, 1%, 2512 | Std | Std
|  | Option | RES 47Ω ±1% 1W 2512 ±100ppm/°C SMD Thick Film | VISHAY | CRCW251247R0FKEG | CRCW e3 Standard Chip Resistor AEC-Q200
|  | Option | RES 47Ω ±1% 1.5W 2512 ±100ppm/°C SMD Thick Film | VISHAY | CRCW251247R0FKEGHP | CRCW-HP e3 Pulse Proof, High Power Chip Resistor AEC-Q200
36 | 1 | RPD | Resistor, 100k Ohm, 1%, 0603 | Std | Std
|  | Option | RES 100kΩ ±1% 1/10W 0603 ±100ppm/°C SMD Thick Film | VISHAY | CRCW0603100KFKEA | CRCW e3 Standard Chip Resistor AEC-Q200
37 | 0 | RMREG | Resistor, 100k Ohm, 1%, 0603 | Std | Std
38 | 1 | U1 | IC, Battery Battery Monitor, Lithium Ion, 64-TQFP-EP (10x10) | STMicroelectronics | L9963
39 | 2 | U2, U3 | TVS DIODE 5.25VWM 17VC SOT23-6 | STMicroelectronics | USBLC6-2SC6Y
|  | Option | ESD PROTECTION DIODE, 5.5V, 2-Line BUS, 18Vc, DFN1110-3A, AEC-Q101 | VISHAY | VBUS05M2-HT5HG3-08 | AEC-Q, DFN1110-3A Package
40 | 1 | U4 | OPTOISOLATOR 3.75KV TRANS 4SMD | CEL | PS2703-1
|  | Option | Optocoupler, Phototransistor Output, Low Input Current, CTR(%): 100 to 200 @ 1mA, 3.75kV Isolation, SOP-4 Mini-Flat Package | VISHAY | VOMA618A-3X001T | AEC-Q101 Qualified, High CTR, Low Power, Agency Approved
|  | Option | Optocoupler, Phototransistor Output, CTR(%): 100 to 200 @ 5mA, 3.75kV Isolation, SOP-4 Mini-Flat Package | VISHAY | VOMA617A-3X001T | AEC-Q101 Qualified, High CTR, Agency Approved
41 | 0 | BATSENS+ (External) | RESISTOR BATTERY SHUNT 100 µOHM 5% 36W | VISHAY | WSBS8518L1000JT34 | AEC-Q, Power Metal Strip, Battery Shunt, Very Low Value, Low TCR
Legal Disclaimer: is not associated with this advertisement. VISHAY Intertechnology, Inc. does not claim any ownership or affiliation with .
VISHAY INTERTECHNOLOGY, INC. AND ITS AFFILIATES (“VISHAY”) PROVIDES TECHNICAL AND RELIABILITY DATA (INCLUDING DATASHEETS), DESIGN RESOURCES (INCLUDING REFERENCE DESIGNS, BILL OF MATERIALS DOCUMENTS, AND REFERENCE DESIGN PARTS LISTS), APPLICATION OR OTHER DESIGN ADVICE, WEB TOOLS, SAFETY INFORMATION, AND OTHER RESOURCES “AS IS” AND WITH ALL FAULTS, AND DISCLAIMS ALL WARRANTIES, EXPRESS AND IMPLIED, INCLUDING WITHOUT LIMITATION ANY IMPLIED WARRANTIES OF MERCHANTABILITY, FITNESS FOR A PARTICULAR PURPOSE OR NON-INFRINGEMENT OF THIRD PARTY INTELLECTUAL PROPERTY RIGHTS.
These resources are intended for skilled developers designing with Vishay products. You are solely responsible for (1) selecting the appropriate Vishay products for your application, (2) designing, validating and testing your application, and (3) ensuring your application meets applicable standards, and any other safety, security, or other requirements. These resources are subject to change without notice. Vishay grants you permission to use these resources for development of an application that uses the Vishay products described in the resource. Other reproduction and display of these resources is prohibited. No license is granted to any other Vishay intellectual property right or to any third party intellectual property right. Vishay disclaims responsibility for, and you will fully indemnify Vishay and its representatives against, any claims, damages, costs, losses, and liabilities arising out of your use of these resources.
Vishay’s products are provided subject to Vishay’s Terms and Conditions of Sale (https://www.vishay.com/company/terms/) or other applicable terms available either on www.vishay.com or provided in conjunction with such Vishay products. Vishay’s provisions of these resources does not expand or otherwise alter Vishay’s applicable warranties or warranty disclaimers for Vishay products.
©2023 Vishay Intertechnology, Inc. All Rights Reserved.