## Vishay BoM
**Vishay Reference Design Alternative / Replacement Parts List**
|  | IC Part Number: | TDA7498ETR
|  | Description: | Audio Amplifiers 160-Watt 160-Watt Dual BTL Class D Amp
|  | Automotive Rating: | AEC-Q100
|  | リファレンス回路リンク | https://www.st.com/resource/en/data_brief/steval-cca044v1.pdf
|  | リファレンス回路掲載ページ | P2
|  | ネクスティ問合せ | https://www.e-nexty.com/inquiries/new
ITEM | QTY | REFERENCE | PART DESCRIPTION | MANUFACTURER | PART NUMBER | NOTES
1 | 2 | C21,C27 | 330pF 50V NPO +/- 5% | Murata
2 | 4 | C3,C4,C13,C14 | 1nF 50V +/- 10% | Murata
3 | 7 | C5,C6,C8,C9,C10,C19,C25 | 100nF 50V +/- 10% | Murata
4 | 8 | C18,C22,C24,C28,C40,C41,C42,C43 | 220nF 50V +/- 10% | Murata
5 | 4 | C1,C2,C11,C12 | 1uF 10V +/- 10% | Murata
6 | 3 | C7, C15,C29 | 2.2uF, 16V, +/-10% | Murata
7 | 2 | C30,C31. | 1uF 50V +/- 10%,X7R | Murata | GRM21BR71H105KA12
8 | 1 | C17 | 4.7uF, 10V, +/-10% | Murata | GRM21BR61A475KA73
8 | 1 | C16 | 10uF, 10V, +/-10% | Murata | GRM21BR61A106KE19
9 | 2 | C23,C32 | 2200uF, 50V, +/-20% , PITCH=7.5 mm | Panasonic | EEUFC1H222
|  | option | CAP ALUM 2200UF 20% 50V RADIAL | Vishay | MAL214651222E3
10 | 2 | C20, C26. | POLYESTER, 1uF,VDC=63V,VAC=40V | EPCOS | B32520C105J
11 | 1 | R7 | 22 ohm, +/-10%,1/16W | Murata
12 | 1 | R19 | 4.7k ohm, +/-10%, 1/16W | Murata
13 | 1 | R4 | 33k ohm, +/-10%, 1/16W | Murata
14 | 1 | R3. | 39k ohm, +/-10%, 1/16W | Murata
15 | 2 | R1,R13 | 47k ohm, +/-10%, 1/16W | Murata
16 | 4 | R10,R11,R12,R14 | 100k ohm, +/-10%, 1/16W | Murata
17 | 1 | R9 | 180k ohm, +/-10%, 1/16W | Murata
-18 | 1 | R2 | 750k ohm, +/-10%, 1/16W | Murata
19 | 1 | R8 | 6.8k ohm, +/-10%, 1/8W | Murata
20 | 4 | R15,R16,R17,R18 | 8 ohm, +/-10%,1/4W | Murata
21 | 2 | R5,R6 | 22 ohm, +/-10%,1/4W | Murata
22 | 1 | Q1 | TRANSISTOR, NPN, SOT-23 | KEC | KTC3875
23 | 1 | D1 | 1N5248, 18V, 0.5W | Any source
24 | 3 | J2,J13,J14 | 2P, PITCH =5mm TYPE:MKDSN1.5/2-5.08HT | PHOENIX | MKDSN1.5/2-5.08HT
25 | 2 | S1,S2 | 3P, PITCH =2.5mm TYPE: SS-12 SDP2 | NIKKAI | SS-12 SDP2
26 | 10 | J3,J4,J5,J6,J7,J8,J9,J10,J11,J12.. | 2P, PITCH =2.5mm Jumper | Any source
27 | 1 | J1. | RCA SOCKET 2Px2, TYPE:AV2-8.4-12 | SONGCHENG | AV2-8.4-12
28 | 4 | 4 Corner Bottom | Hexagonal rod , male type.
29 | 4 | 4 Corner Top | Hexagonal nut,
30 | 4 | L1,L2,L3,L4 | 15uH, 10A, TYPE: |  | RTB1622-150M
|  | option | DUAL FIXED IND 15UH 4.6A 45.5 MOHM AECQ | Vishay | IHLD4032KBER150M5A
31 | 1 |  | Heatsink FL27-015
32 | 1 | IC1 | TDA7498E(PSSO36) SLUG UP | ST | TDA7498E
33 | 8 | D2,D3,D4,D5,D6,D7,D8,D9. | 1A,60V, SCHOTTKY | ST | STPS160
|  | option | DIODE SCHOTTKY 60V 1A MICROSMP AECQ | Vishay | V1P6HM3/H
34 | 1 | IC2, | 3V3 REGULATOR | ST | L4931CZ33
35 | 1 |  | PCB, PSSO36 | ST | 120 X 80 mm
Legal Disclaimer: is not associated with this advertisement. Vishay Intertechnology, Inc. does not claim any ownership or affiliation with .
VISHAY INTERTECHNOLOGY, INC. AND ITS AFFILIATES (“VISHAY”) PROVIDES TECHNICAL AND RELIABILITY DATA (INCLUDING DATASHEETS), DESIGN RESOURCES (INCLUDING REFERENCE DESIGNS, BILL OF MATERIALS DOCUMENTS, AND REFERENCE DESIGN PARTS LISTS), APPLICATION OR OTHER DESIGN ADVICE, WEB TOOLS, SAFETY INFORMATION, AND OTHER RESOURCES “AS IS” AND WITH ALL FAULTS, AND DISCLAIMS ALL WARRANTIES, EXPRESS AND IMPLIED, INCLUDING WITHOUT LIMITATION ANY IMPLIED WARRANTIES OF MERCHANTABILITY, FITNESS FOR A PARTICULAR PURPOSE OR NON-INFRINGEMENT OF THIRD PARTY INTELLECTUAL PROPERTY RIGHTS.
These resources are intended for skilled developers designing with Vishay products. You are solely responsible for (1) selecting the appropriate Vishay products for your application, (2) designing, validating and testing your application, and (3) ensuring your application meets applicable standards, and any other safety, security, or other requirements. These resources are subject to change without notice. Vishay grants you permission to use these resources for development of an application that uses the Vishay products described in the resource. Other reproduction and display of these resources is prohibited. No license is granted to any other Vishay intellectual property right or to any third party intellectual property right. Vishay disclaims responsibility for, and you will fully indemnify Vishay and its representatives against, any claims, damages, costs, losses, and liabilities arising out of your use of these resources.
Vishay’s products are provided subject to Vishay’s Terms and Conditions of Sale (https://www.vishay.com/company/terms/) or other applicable terms available either on www.vishay.com or provided in conjunction with such Vishay products. Vishay’s provisions of these resources does not expand or otherwise alter Vishay’s applicable warranties or warranty disclaimers for Vishay products.
© 2020 Vishay Intertechnology, Inc. All Rights Reserved.