## Vishay BoM
**VISHAY Reference Design Alternative / Replacement Parts List**
|  | IC Part Number: | TSC102_AECQ
|  | Description: | High-side Current Sense Amplifier
|  | Automotive Rating: | AEC-Q
|  | リファレンス回路リンク | https://www.st.com/resource/en/data_brief/steval-isq010v1.pdf
|  | リファレンス回路掲載ページ | P2
|  | ネクスティ問合せ | https://www.e-nexty.com/inquiries/new
ITEM | QTY | REFERENCE | PART DESCRIPTION | MANUFACTURER | PART NUMBER | NOTES
1 | 1 | C1 | CAP CERAMIC 330pF 25V X7R 0402 SMD | Any | -
|  | Option | CAP MLCC 330pF ±10% 25V X7R 0402 SMD | VISHAY | GA0402Y331KXXAC31G | GA….31G Automotive Series AEC-Q
|  | Option | CAP MLCC 330pF ±10% 25V X7R 0402 SMD | VISHAY | VJ0402Y331KXXPW1BC | VJ….W1BC Basic Commodity Series
2 | 1 | C10 | CAP CERAMIC 100nF 10V Y5V 0402 SMD | Any | -
|  | Option | CAP MLCC 0.1µF ±10% 16V X7R 0402 SMD | VISHAY | VJ0402Y104KXJCW1BC | VJ….W1BC Basic Commodity Series
3 | 1 | R1 | RES SMD 10K OHM 1% 1/16W 0402 Thick-film | Any | -
|  | Option | RES 10kΩ ±1% 1/16W 0402 SMD Thick Film | VISHAY | CRCW040210K0FKED | CRCW e3 Standard Chip Resistor AEC-Q200
4 | 1 | R2, Rf1, Rf2 | RES SMD 0 OHM JUMPER 0402 Thick-film | Any | -
|  | Option | RES 0Ω JUMPER 1/16W 0402 SMD Thick Film | VISHAY | CRCW04020000Z0ED | CRCW e3 Standard Chip Resistor AEC-Q200
|  | Option (Rf1, Rf2) | RES 10Ω ±0.1% 50mW 0402 SMD Thin Film | VISHAY | PATT0402E10R0BGTS | PATT Precision Automotive High Temperature (155°C at Full Rated Power), 2kV ESD Rating AEC-Q200
5 | 1 | R3 | RES SMD 22K OHM 0.1% 1/16W 0402 | Panasonic | ERA-2AEB223X
|  | Option | RES 22kΩ ±0.1% 1/10W 0402 SMD Thin Film | VISHAY | TNPW040222K0BEED | TNPW e3 High Stability Flat Chip Resistor AEC-Q200
6 | 1 | R4 | RES SMD 33K OHM 0.1% 1/16W 0402 | Panasonic | ERA-2AEB333X
|  | Option | RES 33kΩ ±0.1% 1/10W 0402 SMD Thin Film | VISHAY | TNPW040233K0BEED | TNPW e3 High Stability Flat Chip Resistor AEC-Q200
7 | 1 | Rs | RES 0.005 OHM 1% 3W 3637 | VISHAY | WSL36375L000FEA | WSL3637 Series, Low Value (Down to 0.001Ω), 4-Terminal, All Welded Construction, Very low inductance, AEC-Q200
|  | Option | RES 0.005Ω ±1% 3W 2726 SMD Power Metal Strip | VISHAY | WSL27265L000FEA | WSL2726 Series, Low Value, High Power, 4-Terminal, AEC-Q200
8 | 1 | TSC102 | High-side Current Sense Amplifier 1 Circuit - 8-TSSOP | ST Microelectronics | TSC102IYPT
Legal Disclaimer: is not associated with this advertisement. VISHAY Intertechnology, Inc. does not claim any ownership or affiliation with .
VISHAY INTERTECHNOLOGY, INC. AND ITS AFFILIATES (“VISHAY”) PROVIDES TECHNICAL AND RELIABILITY DATA (INCLUDING DATASHEETS), DESIGN RESOURCES (INCLUDING REFERENCE DESIGNS, BILL OF MATERIALS DOCUMENTS, AND REFERENCE DESIGN PARTS LISTS), APPLICATION OR OTHER DESIGN ADVICE, WEB TOOLS, SAFETY INFORMATION, AND OTHER RESOURCES “AS IS” AND WITH ALL FAULTS, AND DISCLAIMS ALL WARRANTIES, EXPRESS AND IMPLIED, INCLUDING WITHOUT LIMITATION ANY IMPLIED WARRANTIES OF MERCHANTABILITY, FITNESS FOR A PARTICULAR PURPOSE OR NON-INFRINGEMENT OF THIRD PARTY INTELLECTUAL PROPERTY RIGHTS.
These resources are intended for skilled developers designing with Vishay products. You are solely responsible for (1) selecting the appropriate Vishay products for your application, (2) designing, validating and testing your application, and (3) ensuring your application meets applicable standards, and any other safety, security, or other requirements. These resources are subject to change without notice. Vishay grants you permission to use these resources for development of an application that uses the Vishay products described in the resource. Other reproduction and display of these resources is prohibited. No license is granted to any other Vishay intellectual property right or to any third party intellectual property right. Vishay disclaims responsibility for, and you will fully indemnify Vishay and its representatives against, any claims, damages, costs, losses, and liabilities arising out of your use of these resources.
Vishay’s products are provided subject to Vishay’s Terms and Conditions of Sale (https://www.vishay.com/company/terms/) or other applicable terms available either on www.vishay.com or provided in conjunction with such Vishay products. Vishay’s provisions of these resources does not expand or otherwise alter Vishay’s applicable warranties or warranty disclaimers for Vishay products.
© 2022 Vishay Intertechnology, Inc. All Rights Reserved.