## Vishay BoM
**Vishay Reference Design Alternative / Replacement Parts List**
|  | IC Part Number: | VIPER17LDTR
|  | Description: | Fixed frequency 6W high performance off line high voltage converter
|  | Automotive Rating: | AEC-Q100
|  | リファレンス回路リンク | https://www.st.com/resource/en/data_brief/steval-isa062v1.pdf
|  | リファレンス回路掲載ページ | P2
|  | ネクスティ問合せ | https://www.e-nexty.com/inquiries/new
ITEM | QTY | REFERENCE | PART DESCRIPTION | MANUFACTURER | PART NUMBER | NOTES
1 | 1 | BR1 | BRIDGE
|  | option | BRIDGE RECT 1P 400V TO269AA | Vishay | MB4S-E3/80
2 | 1 | C1 | 0.1 μ | P4610
3 | 1 | C3 | 22 μF 400 V 105C | CompoStar Ltech | TYD2DM220J20O
|  | option | CAP ALUM 22UF 20% 400V SMD | Vishay | MAL215299607E3
4 | 1 | C4 | 22 μF 25 V GP | Panasonic | EET-HC2G561DA
5 | 1 | C6 | 3.3 nF SM 0805
6 | 1 | C7 | 33 nF SM 0805
7 | 1 | C8 | 2.2 nF Y1 | Panasonic | ECK-ANA222ME
8 | 1 | C9 | 470 μF 25 V Low ESR | Panasonic | EEU-FC1E471
|  | option | CAP ALUM 470UF 20% 25V SMD AECQ | Vishay | MAL214699603E3
9 | 1 | C10 | 100 μF 25 V GP | Panasonic | EEU-FC1E101S
|  | option | CAP ALUM 100UF 20% 25V SMD | Vishay | MAL215376101E3
10 | 1 | C11 | 33 nF 50 V SM 0805
11 | 1 | C12 | 0.001 μF 50 V SM 0805
12 | 1 | C13 | 470 μF 25 V | Panasonic | EEU-FC1E471
|  | option | CAP ALUM 470UF 20% 25V SMD AECQ | Vishay | MAL214699603E3
13 | 1 | D1 | 1N4148 100 V SOD 123 | Diodes Inc | 1N4148W-7
|  | option | SWITCHING DIODE GENPURP SOD323-H AECQ | Vishay | 1N4148WS-HG3-08
14 | 1 | D2 | 1N4148 100 V TH | 1N4148
|  | option | DIODE GEN PURP 75V 2A DO35 | Vishay | 1N4148-P-TR
15 | 1 | D4 | DIODE SCHOTTKY 40V 1A SMB | STMicroelectronics | STPS1L40U
|  | option | DIODE SCHOTTKY 40V 1A DO214AC AECQ | Vishay | SS14HE3_B/H
16 | 1 | D6 | DIODE GEN PURP 200V 1A SMA | STMicroelectronics | STTH102A
|  | option | DIODE GEN PURP 200V 1A SMA AECQ | Vishay | ES1DHE3_A/H
17 | 1 | D7 | TVS DIODE 136V 219V DO15 | STMicroelectronics | PKC-136
|  | option | TVS DIODE 136V 219V DO214AA | Vishay | P6SMB160A-E3/52
18 | 1 | F1 | 500 mA | Wickmann USA Inc | 37204000411
19 | 1 | J1 | CON2 2 position | Phoenix contact 1729018
20 | 1 | J3 | JUMPER 3 pins
21 | 1 | J4 | Phoenix 3 pin 3 position | Phoenix contact 1729021
22 | 1 | L1 | 470 μH
23 | 1 | L2 | 1 μH | Coilcraft | ME3220-102ML
|  | option | 1.0μH 4.8A Inductor SMD 4.7x4.3x2.0mm 155*C AECQ | Vishay | IHLP1616BZER1R0M5A | Vishay offers low-profile & soft-saturation
24 | 1 | OPTO1 | H11A817A | H11A817A
|  | option | OPTOISOLATOR 5.3KV TRANS 4-DIP | Vishay | VO617A-1
25 | 1 | R0 | 6.8 Ω 1/4 W carbon comp | OD68GJ
26 | 1 | R1 | 10 Ω 5% 1/4 W
27 | 1 | R2 | 1600 kΩ SM 0805
28 | 1 | R3 | 47 kΩ SM 0805
29 | 1 | R4 | 1600 kΩ SM 0805
30 | 1 | R5 | 22 kΩ
31 | 1 | R6 | 1 kΩ
32 | 1 | R8 | 2.49 kΩ
33 | 1 | R9 | 2.49 kΩ
34 | 1 | R10 | 82 kΩ
35 | 1 | R12 | 8.2 kΩ
36 | 1 | R13 | 220 Ω
37 | 1 | R14 | 180 kΩ
38 | 1 | T1 | CSM16VT-070 | Cramer Coil | VSM16VT-070
39 | 1 | U1 | VIPer17HN | STMicroelectronics
40 | 1 | U2 | TS2431 | STMicroelectronics
41 | 1 | W1 | Val
42 | 1 | P3 | Shorting strap | Sullins STC02SYAN
Legal Disclaimer: is not associated with this advertisement. Vishay Intertechnology, Inc. does not claim any ownership or affiliation with .
VISHAY INTERTECHNOLOGY, INC. AND ITS AFFILIATES (“VISHAY”) PROVIDES TECHNICAL AND RELIABILITY DATA (INCLUDING DATASHEETS), DESIGN RESOURCES (INCLUDING REFERENCE DESIGNS, BILL OF MATERIALS DOCUMENTS, AND REFERENCE DESIGN PARTS LISTS), APPLICATION OR OTHER DESIGN ADVICE, WEB TOOLS, SAFETY INFORMATION, AND OTHER RESOURCES “AS IS” AND WITH ALL FAULTS, AND DISCLAIMS ALL WARRANTIES, EXPRESS AND IMPLIED, INCLUDING WITHOUT LIMITATION ANY IMPLIED WARRANTIES OF MERCHANTABILITY, FITNESS FOR A PARTICULAR PURPOSE OR NON-INFRINGEMENT OF THIRD PARTY INTELLECTUAL PROPERTY RIGHTS.
These resources are intended for skilled developers designing with Vishay products. You are solely responsible for (1) selecting the appropriate Vishay products for your application, (2) designing, validating and testing your application, and (3) ensuring your application meets applicable standards, and any other safety, security, or other requirements. These resources are subject to change without notice. Vishay grants you permission to use these resources for development of an application that uses the Vishay products described in the resource. Other reproduction and display of these resources is prohibited. No license is granted to any other Vishay intellectual property right or to any third party intellectual property right. Vishay disclaims responsibility for, and you will fully indemnify Vishay and its representatives against, any claims, damages, costs, losses, and liabilities arising out of your use of these resources.
Vishay’s products are provided subject to Vishay’s Terms and Conditions of Sale (https://www.vishay.com/company/terms/) or other applicable terms available either on www.vishay.com or provided in conjunction with such Vishay products. Vishay’s provisions of these resources does not expand or otherwise alter Vishay’s applicable warranties or warranty disclaimers for Vishay products.
© 2020 Vishay Intertechnology, Inc. All Rights Reserved.