## Vishay BoM
**VISHAY Reference Design Alternative / Replacement Parts List**
|  | IC Part Number: | BQ76PL455A-Q1_AECQ
|  | Description: | 16-cell battery monitor with passive cell balancing
|  | Automotive Rating: | AEC-Q
|  | リファレンス回路リンク | https://www.ti.com/lit/ug/sluuba7a/sluuba7a.pdf?ts=1664254838280&ref_url=https%253A%252F%252Fwww.ti.com%252Ftool%252FBQ76PL455EVM
|  | リファレンス回路掲載ページ | P58-65
|  | ネクスティ問合せ | https://www.e-nexty.com/inquiries/new
ITEM | QTY | REFERENCE | PART DESCRIPTION | MANUFACTURER | PART NUMBER | NOTES
1 | 18 | C1, C2, C3, C4, C5, C6, C7, C8, C9, C10, C11, C12, C13, C14, C15, C16, C17, C18 | CAP, CERM, 1uF, 16V, +/-10%, X7R, 0603 | TDK | C1608X7R1C105K
|  | Option | CAP CER 1UF 10% 16V X7R 1206 | VISHAY | GA1206Y105KXJBR31G | GA….31G, Automotive Series, AEC-Q
2 | 8 | C19, C29, C31, C32, C34, C35, C37, C38 | CAP, CERM, 0.1uF, 50V, +/-10%, X7R, 0603 | TDK | C1608X7R1H104K
|  | Option | CAP CER 0.1uF 10% 50V X7R 0603 | VISHAY | GA0603Y104KXAAP31G | GA….31G, Automotive Series, AEC-Q
3 | 8 | C20, C21, C22, C23, C24, C25, C26, C27 | CAP, CERM, 1000pF, 1000V, +/-10%, X7R, 1206 | Yageo America | CC1206KKX7RCBB102
|  | Option | CAP CER 1000PF 10% 1KV C0G/NP0 1812 SMD | VISHAY | GA1812A222JXGAR31G | GA….31G, Automotive Series, AEC-Q
|  | Option | CAP CER 1000PF 10% 250VAC X7R 2008 | VISHAY | VJ2008Y102KXUSTX1 | VJ Safety Certified, X1 / Y2: 2000 VDC, AEC-Q
4 | 3 | C28, C41, C66 | CAP, CERM, 4.7uF, 16V, +/-10%, X7R, 0805 | MuRata | GRM21BR71C475KA73L
|  | Option | 4.7µF, CAPACITOR, 10V, ±10%, Tantalum, A-case, 3216-18, 150°C, AEC-Q | VISHAY | TH3A475K016D2900 | SMD 1206, 3.2mm x 1.6mm x 1.80mm
|  | Option | 4.7µF, CAPACITOR, 16V, ±10%, Tantalum, A-case, 3216-18, 125°C, | VISHAY | TP3A475K016C2500AS | SMD 1206, 3.2mm x 1.6mm x 1.80mm
5 | 16 | C30, C43, C46, C47, C48, C49, C50, C51, C52, C53, C54, C55, C56, C57, C58, C61 | CAP, CERM, 1uF, 100V, +/-10%, X7R, 1210 | MuRata | GRM32CR72A105KA35L
6 | 1 | C33 | CAP, CERM, 0.1uF, 100V, +/-10%, X7R, 1210 | MuRata | GRM32NR72A104KA01L
|  | Option | CAP CER 0.1UF 10% 100V X7R 1210 | VISHAY | GA1210Y104KXBAR31G | GA….31G, Automotive Series, AEC-Q
7 | 1 | C36 | CAP, CERM, 4.7uF, 50V, +/-10%, X7R, 1206 | MuRata | GRM31CR71H475KA12L
8 | 5 | C39, C59, C62, C63, C64 | CAP, CERM, 0.1uF, 25V, +/-10%, X7R, 0603 | Kemet | C0603X104K3RACTU
9 | 1 | C40 | CAP, CERM, 1uF, 100V, +/-10%, X7R, 1206 | MuRata | GRM31CR72A105KA01L
10 | 1 | C42 | CAP, CERM, 0.022uF, 50V, +/-10%, X7R, 0603 | TDK | C1608X7R1H223K
|  | Option | CAP CER 0.022uF 10% 50V X7R 0603 | VISHAY | GA0603Y223KXAAC31G | GA….31G, Automotive Series, AEC-Q
11 | 1 | C44 | CAP, CERM, 4700pF, 25V, +/-5%, C0G/NP0, 0805 | AVX | 08053A472JAT2A
12 | 2 | C45, C67 | CAP, CERM, 0.1uF, 16V, +/-10%, X7R, 0603 | MuRata | GRM188R71C104KA01D
13 | 1 | C60 | CAP, CERM, 1.8uF, 25V, +/-10%, X7R, 1210 | Kemet | C1210C185K3RACTU
|  | Option (V < 7V, 5V) | 2.2µF, CAPACITOR, 10V, ±10%, Tantalum, A-case, 3216-18, 150°C, AEC-Q | VISHAY | TH3A225K010D4600 | SMD 1206, 3.2mm x 1.6mm x 1.80mm
|  | Option (V < 7V) | 2.2µF, CAPACITOR, 10V, ±20%, Tantalum, A-case, 3216-18, 125°C, AEC-Q | VISHAY | TP3A225M010C6300AS | SMD 1206, 3.2mm x 1.6mm x 1.80mm
14 | 1 | C68 | CAP, CERM, 2700pF, 50V, +/-5%, C0G/NP0, 0805 | AVX | 08055A272JAT2A
|  | Option | CAP CER 2700PF 5% 50V C0G/NP0 0805 | VISHAY | GA0805A272JXABR31G | GA….31G, Automotive Series, AEC-Q
15 | 1 | C69 | CAP, CERM, 1200pF, 50V, +/-5%, C0G/NP0, 0805 | AVX | 08055A122JAT2A
|  | Option | CAP CER 1200PF 5% 50V C0G/NP0 0805 | VISHAY | GA0805A122JXABC31G | GA….31G, Automotive Series, AEC-Q
16 | 1 | C70 | CAP, CERM, 560pF, 50V, +/-5%, C0G/NP0, 0805 | AVX | 08055A561JAT2A
|  | Option | CAP CER 560PF 5% 50V C0G/NP0 0805 | VISHAY | GA0805A561JXABC31G | GA….31G, Automotive Series, AEC-Q
17 | 1 | C71 | CAP, CERM, 390pF, 50V, +/-5%, C0G/NP0, 0805 | AVX | 08055A391JAT2A
|  | Option | CAP CER 390PF 5% 50V C0G/NP0 0805 | VISHAY | GA0805A391JXABC31G | GA….31G, Automotive Series, AEC-Q
18 | 17 | D1, D2, D3, D4, D5, D6, D7, D8, D9, D10, D11, D12, D13, D14, D15, D16, D22 | LED 570NM GREEN DIFF 1206 SMD | Avago Technologies | HSMG-C150
|  | Option | LED GREEN 0603 SMD AEC-Q | VISHAY | TLMG1100-GS08 | SMD, 0603, 1.6 x 0.8mm
|  | Option | LED PURE GREEN 0603 SMD AEC-Q | VISHAY | TLMP1100-GS08 | SMD, 0603, 1.6 x 0.8mm
19 | 4 | D17, D18, D20, D21 | Diode, Ultrafast, 100V, 0.15A, SOD-123 | Diodes Inc. | 1N4148W-7-F
|  | Option | 75V, 150mA, Small Signal, Diode, SOD-123 | VISHAY | 1N4148W-HE3-08 | AEC-Q, SOD-123, RoHS
20 | 1 | D19 | Diode, Schottky, 40V, 1A, SOD-123 | Diodes Inc. | 1N5819HW-7-F
|  | Option | 40V, 1A, 0.34V, Schottky, Diode, SMF | VISHAY | SS1FL4HM3/H | AEC-Q, DO-219AB (SMF), SOD-123W Compatible
|  | Option | 40V, 1A, 0.37V, Schottky, Diode, SMF | VISHAY | SS1F4HM3/H | AEC-Q, DO-219AB (SMF), SOD-123W Compatible
21 | 16 | Q1, Q2, Q3, Q4, Q5, Q6, Q7, Q8, Q9, Q10, Q11, Q12, Q13, Q14, Q15, Q16 | MOSFET, N-CH, 60V, 0.38A, SOT-23 | ON Semiconductor | 2V7002KT1G
|  | Option | MOSFET N-CHAN 60V 2.3A SOT-23-3 | VISHAY | SQ2308CES-T1_GE3 | AEC-Q, TO-236 (SOT-23-3)
|  | Option | MOSFET N-CHAN 60V 440MA SMD SOT-363 | VISHAY | SQ1464EEH-T1_GE3 | AEC-Q, SC-70-6L (6 Leads, SOT-363)
22 | 1 | Q17 | TRANS 150V 1A NPN LED DRVR TO252 | Diodes/Zetex | ZXTN4004KTC
23 | 1 | Q18 | MOSFET, P-CH, -40V, -2.3A, SOT-23 | VISHAY | SI2319DS-T1-E3
|  | Option | MOSFET P-CHAN 40V 4.6A SMD SOT-23-3 | VISHAY | SQ2319ADS-T1_GE3 | AEC-Q, TO-236 (SOT-23-3)
|  | Option | MOSFET P-CHAN 60V 1.7A SMD SOT-23-3 | VISHAY | SQ2309ES-T1_GE3 | AEC-Q, TO-236 (SOT-23-3)
|  | Option | MOSFET N-CHAN 60V 300MA SOT-23-3 | VISHAY | 2N7002K-T1-GE3 | TO-236 (SOT-23-3)
24 | 1 | Q19 | MOSFET, N-CH, 60V, 0.24A, SOT-23 | VISHAY | 2N7002E-T1-E3
|  | Option | MOSFET N-CHAN 60V 440MA SMD SOT-363 | VISHAY | SQ1464EEH-T1_GE3 | AEC-Q, SC-70-6L (6 Leads, SOT-363)
25 | 16 | R1, R2, R3, R4, R5, R6, R7, R8, R9, R10, R11, R12, R13, R14, R15, R16 | RES 75 OHM 1W 1% 2512 SMD | VISHAY | CRCW251275R0FKEG | AEC-Q200
26 | 9 | R17, R50, R53, R56, R63, R66, R68, R70, R72 | RES, 10.0k ohm, 1%, 0.1W, 0603 | VISHAY | CRCW060310K0FKEA | AEC-Q200
27 | 21 | R18, R21, R22, R23, R24, R77, R82, R85, R90, R93, R98, R101, R106, R109, R114, R117, R122, R125, R130, R133, R137 | RES, 100k ohm, 1%, 0.1W, 0603 | Yageo America | RC0603FR-07100KL
|  | Option | RES SMD 100K OHM 1% 1/10W 0603 | VISHAY | CRCW0603100KFKEA | Standard e3 Series, AEC-Q200
28 | 1 | R19 | RES, 49.9k ohm, 1%, 0.1W, 0603 | Yageo America | RC0603FR-0749K9L
|  | Option | RES SMD 49.9K OHM 1% 1/10W 0603 | VISHAY | CRCW060349K9FKEA | Standard e3 Series, AEC-Q200
29 | 1 | R20 | RES, 100 ohm, 1%, 0.25W, 1206 | VISHAY | CRCW1206100RFKEA | AEC-Q200
30 | 8 | R25, R26, R27, R28, R29, R30, R31, R32 | RES, 10.0 ohm, 1%, 0.25W, 1206 | VISHAY | CRCW120610R0FKEA | AEC-Q200
31 | 4 | R33, R35, R36, R37 | RES, 49.9 ohm, 1%, 0.1W, 0603 | VISHAY | CRCW060349R9FKEA | AEC-Q200
32 | 1 | R34 | RES, 100 ohm, 1%, 0.1W, 0603 | VISHAY | CRCW0603100RFKEA | AEC-Q200
33 | 10 | R38, R39, R40, R41, R42, R43, R44, R45, R57, R59 | RES, 0 ohm, 5%, 0.1W, 0603 | VISHAY | CRCW06030000Z0EA | AEC-Q200
34 | 8 | R51, R55, R58, R65, R67, R69, R71, R73 | RES, 10.0 ohm, 1%, 0.1W, 0603 | VISHAY | CRCW060310R0FKEA | AEC-Q200
35 | 2 | R52, R54 | RES 200 OHM 1W 5% 2512 SMD | VISHAY | CRCW2512200RJNEG | AEC-Q200
36 | 17 | R60, R76, R81, R83, R89, R91, R97, R99, R105, R97, R99, R105, R107, R113, R115, R121, R123, R129, R131, R136 | RES, 2.00k ohm, 1%, 0.1W, 0603 | VISHAY | CRCW06032K00FKEA | AEC-Q200
37 | 2 | R61, R62 | RES, 1.00 ohm, 1%, 0.1W, 0603 | Yageo America | RC0603FR-071RL
|  | Option | RES SMD 1 OHM 1% 1/10W 0603 | VISHAY | CRCW06031R00FKEA | Standard e3 Series, AEC-Q200
38 | 1 | R64 | RES, 0.39 ohm, 1%, 0.1W, 0603 | Panasonic | ERJ-3RQFR39V
39 | 33 | R74, R75, R78, R79, R80, R84, R86, R87, R88, R92, R94, R95, R96, R100, R102, R103, R104, R108, R110, R111, R112, R116, R118, R119, R120, R124, R126, R127, R128, R132, R134, R135, R138 | RES, 1.00k ohm, 1%, 0.1W, 0603 | VISHAY | CRCW06031K00FKEA | AEC-Q200
40 | 4 | T1, T2, T3, T4 | CHOKE COMMON MODE 2200 OHM .4A | Wurth | 744242471
41 | 4 | T5, T6, T7, T8 | CHOKE COMMON MODE 5800 OHM .15A | TDK | ACT45B-101-2P
42 | 1 | U1 | 16 Cell Battery Monitor with Passive Cell Balancing, PFC0080A | Texas Instruments | BQ76PL455ATPFCRQ1
43 | 1 | U2 | UHS Inverter 2.4ns into 50pF at 5V | Fairchild | NC7SZ04M5X
44 | 16 | Z1, Z2, Z3, Z4, Z5, Z6, Z7, Z8, Z9, Z10, Z11, Z12, Z13, Z14, Z15, Z16 | DIODE ZENER 6.2V 500MW SOD-123 | Diodes Inc. | DDZ6V2B-7
|  | Option | 6.2V, 500mW, 5%, Zener, Diode, SOD-123 | VISHAY | MMSZ5234B-HE3-08 | AEC-Q, SOD-123, Tol. 5%, Thermal Equilibrium
45 | 1 | Z19 | DIODE TVS 90V 400W UNI 5% SMA | Littelfuse Inc | SMAJ90A
|  | Option | TVS, Diode, 90V, 146.0Vc Unidirectional SMA | VISHAY | SMAJ90AHM3_A/H | AEC-Q, DO-214AC (SMA)
46 | 8 | Z20, Z21, Z22, Z23, Z24, Z25, Z26, Z27 | DIODE ESD PROT UNI 5V SOD323-2 | NXP | PESD5V0U1UA,115
|  | Option | ESD PROTECTION DIODE 5V 9.5Vc SOD-523 | VISHAY | VESD05B1-02VHG3-08 | SOD-523-AEC-Q, Unidirectional
Legal Disclaimer: is not associated with this advertisement. VISHAY Intertechnology, Inc. does not claim any ownership or affiliation with .
VISHAY INTERTECHNOLOGY, INC. AND ITS AFFILIATES (“VISHAY”) PROVIDES TECHNICAL AND RELIABILITY DATA (INCLUDING DATASHEETS), DESIGN RESOURCES (INCLUDING REFERENCE DESIGNS, BILL OF MATERIALS DOCUMENTS, AND REFERENCE DESIGN PARTS LISTS), APPLICATION OR OTHER DESIGN ADVICE, WEB TOOLS, SAFETY INFORMATION, AND OTHER RESOURCES “AS IS” AND WITH ALL FAULTS, AND DISCLAIMS ALL WARRANTIES, EXPRESS AND IMPLIED, INCLUDING WITHOUT LIMITATION ANY IMPLIED WARRANTIES OF MERCHANTABILITY, FITNESS FOR A PARTICULAR PURPOSE OR NON-INFRINGEMENT OF THIRD PARTY INTELLECTUAL PROPERTY RIGHTS.
These resources are intended for skilled developers designing with Vishay products. You are solely responsible for (1) selecting the appropriate Vishay products for your application, (2) designing, validating and testing your application, and (3) ensuring your application meets applicable standards, and any other safety, security, or other requirements. These resources are subject to change without notice. Vishay grants you permission to use these resources for development of an application that uses the Vishay products described in the resource. Other reproduction and display of these resources is prohibited. No license is granted to any other Vishay intellectual property right or to any third party intellectual property right. Vishay disclaims responsibility for, and you will fully indemnify Vishay and its representatives against, any claims, damages, costs, losses, and liabilities arising out of your use of these resources.
Vishay’s products are provided subject to Vishay’s Terms and Conditions of Sale (https://www.vishay.com/company/terms/) or other applicable terms available either on www.vishay.com or provided in conjunction with such Vishay products. Vishay’s provisions of these resources does not expand or otherwise alter Vishay’s applicable warranties or warranty disclaimers for Vishay products.
© 2020 Vishay Intertechnology, Inc. All Rights Reserved.