## Vishay BoM
**VISHAY Reference Design Alternative / Replacement Parts List**
|  | IC Part Number: | BQ79616-Q1_AECQ
|  | Description: | 16-S Automotive Precision Battery Monitor, Balancer and Integrated Protector with ASIL-D compliance
|  | Automotive Rating: | AEC-Q
|  | リファレンス回路リンク | https://www.ti.com/lit/ug/sluuc37b/sluuc37b.pdf?ts=1664183711353&ref_url=https%253A%252F%252Fwww.mouser.cn%252F
|  | リファレンス回路掲載ページ | P33-43
|  | ネクスティ問合せ | https://www.e-nexty.com/inquiries/new
ITEM | QTY | REFERENCE | PART DESCRIPTION | MANUFACTURER | PART NUMBER | NOTES
1 | 1 | C1 | Multilayer Ceramic Capacitors MLCC SMD/SMT 1206 0.22uF 100volts X7R +/-10% | Murata | GCM31MR72A224KA37L
|  | Option | CAP MLCC 0.22µF ±10% 100V X7R 1206 SMD | VISHAY | GA1206Y224KXBBR31G | GA….31G Automotive Series AEC-Q
2 | 4 | C2, C6, C8, C9 | CAP CER 0603 1UF 10V X7R 10% | KEMET | C0603C105K8RACAUTO
3 | 5 | C3, C4, C57, C58, C59 | CAP, CERM, 0.1UF, 10V, +/- 10%, X7R, AEC-Q200 Grade 1, 0402 | MuRata | GCM155R71A104KA55D
|  | Option | CAP MLCC 0.1µF ±10% 16V X7R 0603 SMD | VISHAY | GA0603Y104KXJAC31G | GA….31G Automotive Series AEC-Q
4 | 1 | C5 | CAP, CERM, 0.01UF, 100V, +/- 10%, X7R, AECQ200 Grade 1, 0603 | MuRata | GCM188R72A103KA37J
|  | Option | CAP MLCC 0.01µF ±10% 100V X7R 0603 SMD | VISHAY | GA0603Y103KXBAC31G | GA….31G Automotive Series AEC-Q
5 | 1 | C7 | CAP, CERM, 4.7UF, 10V, +/- 20%, X7R, 0805 | TDK | C2012X7R1A475M125AC
|  | Option (V < 10V, 8V) | CAP Tantalum 4.7µF ±10% 16V B-case 3528-21 150°C | VISHAY | TH3B475K016D2100 | AEC-Q, Molded, TANTAMOUNT, HI-TMP (150°C), (3.5mm x 2.8mm x 2.10mm)
|  | Option (V < 10V) | CAP Tantalum 4.7µF ±10% 16V A-case 3216-18 125°C | VISHAY | TP3A475K016C2500AS | AEC-Q, Molded, TANTAMOUNT, High Performance, (3.2mm x 1.6mm x 1.80mm)
6 | 35 | C10, C23, C24, C25, C26, C27, C28, C29, C30, C31, C32, C33, C34, C35, C36, C37, C38, C39, C40, C41, C42, C43, C44, C45, C46, C47, C48, C49, C50, C51, C52, C53, C54, C55, C56 | CAP, CERM, 0.47UF, 16V, +/- 10%, X7R, AEC-Q200 Grade 1, 0603 | MuRata | GCM188R71C474KA55D
7 | 2 | C13, C14 | CAP, CERM, 100pF, 50V, +/- 5%, C0G/NP0, AEC-Q200 Grade 1, 0603 | MuRata | GCM1885C1H101JA16J
|  | Option | CAP MLCC 100pF ±5% 50V C0G/NP0 0603 SMD | VISHAY | GA0603A101JXAAC31G | GA….31G Automotive Series AEC-Q
8 | 4 | C15, C16, C17, C18 | CAP, CERM, 220pF, 50V, +/- 5%, X7R, 0603 | Samsung Electro-Mechanics | CL10B221JB8NNNC
|  | Option | CAP MLCC 220pF ±5% 50V C0G/NP0 0603 SMD | VISHAY | GA0603A221JXAAC31G | GA….31G Automotive Series AEC-Q
9 | 4 | C19, C20, C21, C22 | CAP, CERM, 2200pF, 2000V, +/- 10%, X7R, AECQ200 Grade 1, 1206 | Knowles Capacitors | 1206J2K00222KXR
|  | Option | CAP CER 2200PF 10% 250VAC X7R 2008 SMD | VISHAY | VJ2008Y222KXUSTX2A | AEC-Q, VJ Safety Certified, X2: 1500 VDC
10 | 1 | C60 | CAP, CERM, 1UF, 16V, +/10%, X7R, AEC-Q200 Grade 1, 0603 | MuRata | GCM188R71C105KA64D
11 | 1 | D1 | LED, Green, SMD | Lite-On | LTST-C170KGKT
|  | Option | LED GREEN 0603 SMD AEC-Q | VISHAY | TLMG1100-GS08 | SMD, 0603, 1.6 x 0.8mm
|  | Option | LED PURE GREEN 0603 SMD AEC-Q | VISHAY | TLMP1100-GS08 | SMD, 0603, 1.6 x 0.8mm
12 | 3 | D2, D3, D5 | Diode, TVS, Bi, 24V, 70Vc, AECQ101, SOT-23 | NXP Semiconductor | PESD1CAN,215
|  | Option | ESD PROTECTION DIODE 24.0V 41Vc DFN1110-3A | VISHAY | VCAN24A2-HT5HG3-08 | DFN1110-3A, Bidirectional Symmetrical (BiSy) Low Capacitance, Dual-Line
|  | Option | ESD PROTECTION DIODE 2-Line 26.5V 50Vc SOT-363 | VISHAY | VCAN26A2-03GHE3-08 | SOT-363, AEC-Q, 2-Line Array, Bidirectional Symmetrical (BiSy)
13 | 2 | L1, L2 | Coupled Inductor, 470UH, 0.4A, 0.35 Ohm, SMD | Wurth Elektronik | 744242471
14 | 1 | Q1 | Transistor, NPN, 150V, 1A, AEC-Q101, DPAK | Diodes Inc. | ZXTN4004KTC
15 | 3 | R2, R120, R123 | RES, 100k, 5%, 0.1W, AEC-Q200 Grade 0, 0603 | VISHAY | CRCW0603100KJNEA | CRCW e3 Standard Chip Resistor AEC-Q200
16 | 1 | R3 | RES, 100, 1%, 0.75W, AEC-Q200 Grade 0, 2010 | VISHAY | CRCW2010100RFKEF | CRCW e3 Standard Chip Resistor AEC-Q200
17 | 1 | R4 | RES, 200, 1%, 0.75W, AEC-Q200 Grade 0, 2010 | VISHAY | CRCW2010200RFKEF | CRCW e3 Standard Chip Resistor AEC-Q200
18 | 1 | R5 | RES, 30.0, 1%, 0.1W, AEC-Q200 Grade 0, 0603 | Panasonic | ERJ-3EKF30R0V
|  | Option | RES 30Ω ±1% 1/10W 0603 SMD Thick Film | VISHAY | CRCW060330R0FKEA | CRCW e3 Standard Chip Resistor AEC-Q200
19 | 8 | R7, R8, R11, R14, R15, R16, R18, R19 | RES, 10.0k, 1%, 0.1W, AEC-Q200 Grade 0, 0603 | VISHAY | CRCW060310K0FKEA | CRCW e3 Standard Chip Resistor AEC-Q200
20 | 2 | R9, R12 | RES, 402, 1%, 0.1W, AEC-Q200 Grade 0, 0603 | VISHAY | CRCW0603402RFKEA | CRCW e3 Standard Chip Resistor AEC-Q200
21 | 16 | R29, R30, R31, R32, R33, R34, R35, R36, R37, R42, R43, R44, R45, R46, R47, R48 | RES, 100, 1%, 1W, AEC-Q200 Grade 0, 2512 | VISHAY | CRCW2512100RFKEG | CRCW e3 Standard Chip Resistor AEC-Q200
22 | 1 | R39 | RES, 0.1, 5%, 0.1W, 0603 | Bourns | CRL0603-JW-R100ELF
|  | Option | RES 0.1Ω ±5% 1/5W 0603 SMD Thick Film | VISHAY | RCWE0603R100JNEA | RCWE, Wraparound, Extremely Low Value (0.01Ω to 0.976Ω), AEC-Q200
|  | Option | RES 0.1Ω ±5% 1/10W 0603 SMD Power Metal Strip | VISHAY | WSL0603R1000JEA | WSL, Low Value (Down to 0.0005 Ω), AEC-Q200
23 | 2 | R40, R49 | RES, 0, 5%, 0.25W, AECQ200 Grade 0, 1206 | Panasonic | ERJ-8GEY0R00V
|  | Option | RES 0Ω JUMPER 1/4W 1206 SMD Thick Film | VISHAY | CRCW12060000Z0EA | CRCW e3 Standard Chip Resistor AEC-Q200
24 | 20 | R50, R51, R52, R53, R54, R55, R56, R57, R68, R69, R70, R71, R72, R73, R74, R75, R76, R77, R78, R79 | RES, 0, 5%, 0.333W, AEC-Q200 Grade 0, 0805 | VISHAY | CRCW08050000Z0EAHP | CRCW-HP e3 Pulse Proof, High Power Chip Resistor AEC-Q200
25 | 4 | R58, R61, R64, R67 | RES, 0, 5%, 0.1W, 0603 | Yageo | RC0603JR-070RL
|  | Option | RES 0Ω JUMPER 1/10W 0603 SMD Thick Film | VISHAY | CRCW06030000Z0EA | CRCW e3 Standard Chip Resistor AEC-Q200
26 | 4 | R59, R60, R65, R66 | RES, 51, 5%, 0.1W, AECQ200 Grade 0, 0603 | VISHAY | CRCW060351R0JNEA | CRCW e3 Standard Chip Resistor AEC-Q200
27 | 2 | R62, R63 | RES, 1.00k, 1%, 0.1W, 0603 | Panasonic | ERJ-3EKF1001V
|  | Option | RES 1kΩ ±1% 1/10W 0603 SMD Thick Film | VISHAY | CRCW06031K00FKEA | CRCW e3 Standard Chip Resistor AEC-Q200
28 | 17 | R80, R81, R84, R85, R89, R90, R93, R94, R97, R98, R101, R102, R105, R106, R109, R110, R113 | RES, 100, 0.1%, 0.1W, AEC-Q200 Grade 0, 0603 | Panasonic | ERA-3AEB10
|  | Option | RES 100Ω ±0.1% 1/8W 0603 SMD Thin Film | VISHAY | TNPW0603100RBEEA | TNPW e3 High Stability Flat Chip Resistor AEC-Q200
29 | 17 | R82, R83, R86, R87, R91, R92, R95, R96, R99, R100, R103, R104, R107, R108, R111, R112, R114 | RES, 10.0, 1%, 0.75W, AEC-Q200 Grade 0, 1210 | VISHAY | CRCW121010R0FKEAHP | CRCW-HP e3 Pulse Proof, High Power Chip Resistor AEC-Q200
30 | 1 | R88 | RES, 0, 5%, 0.1W, AECQ200 Grade 0, 0603 | VISHAY | CRCW06030000Z0EA | CRCW e3 Standard Chip Resistor AEC-Q200
31 | 1 | R119 | RES, 100, 5%, 0.25W, AEC-Q200 Grade 0, 0603 | Rohm | ESR03EZPJ101
|  | Option | RES 100Ω ±5% 1/4W 0603 SMD Thick Film | VISHAY | RCS0603100RJNEA | RCS e3 Anti-Surge, High Power Chip Resistor AEC-Q200
32 | 2 | R121, R128 | RES, 1.0k, 5%, 0.1W, AEC-Q200 Grade 0, 0603 | VISHAY | CRCW06031K00JNEA | CRCW e3 Standard Chip Resistor AEC-Q200
33 | 8 | RT1, RT2, RT3, RT4, RT5, RT6, RT7, RT8 | Thermistor NTC, 10k ohm, 2%, 0603 | Panasonic | ERT-J1VG103GA
|  | Option | NTC Thermistor 10k ±2% 0402 (1005 Metric) 3490K | VISHAY | NTCS0402E3103GL1T | AEC-Q, Tol. 2%, Beta-3490K
|  | Option | NTC Thermistor 10k ±2% 0603 (1608 Metric) 3435K | VISHAY | NTCS0603E3103GLT | AEC-Q, Tol. 2%, Beta-3435K
34 | 1 | U1 | SafeTI Precision Monitor with Integrated Hardware Protector for Lithium-Ion, Lithium Phosphate, Lithium Titanate Battery Pack, PAP0064F (HTQFP-64) | Texas Instruments | BQ79616PAPQ1
35 | 1 | U2 | Automotive, Low Power, QuadChannel 2/2 Digital Isolator, DW0016B (SOIC-16) | Texas Instruments | ISO7342CQDWRQ1
36 | 0 | C61, C62 | CAP, CERM, 0.01UF, 50 V, +/- 10%, X7R, 0603 | Samsung Electro-Mechanics | CL10B103KB8NCNC
|  | Option | CAP MLCC 0.01µF ±10% 50V X7R 0603 SMD | VISHAY | GA0603Y103KXAAC31G | GA….31G Automotive Series AEC-Q
37 | 0 | D4 | Diode, TVS, Uni, 75V, 121Vc, 400W, 3.3A, SMA | Littelfuse | SMAJ75A
|  | Option | Diode, 75V, 121Vc, Unidirectional SMA | VISHAY | SMAJ75AHM3_A/H | AEC-Q, DO-214AC (SMA)
38 | 0 | Q2 | Transistor, NPN, 80V, 1A, AEC-Q101, SOT-223 | ON Semiconductor | BCP56T1G
39 | 0 | R115, R116, R117, R118 | RES, 499, 1%, 0.1W, 0603 | Yageo | RC0603FR-07499RL
|  | Option | RES 499Ω ±1% 1/10W 0603 SMD Thick Film | VISHAY | CRCW0603499RFKEA | CRCW e3 Standard Chip Resistor AEC-Q200
40 | 0 | T1, T2 | BMS TRANSFORMER | Pulse | HMU1228NL
Legal Disclaimer: is not associated with this advertisement. VISHAY Intertechnology, Inc. does not claim any ownership or affiliation with .
VISHAY INTERTECHNOLOGY, INC. AND ITS AFFILIATES (“VISHAY”) PROVIDES TECHNICAL AND RELIABILITY DATA (INCLUDING DATASHEETS), DESIGN RESOURCES (INCLUDING REFERENCE DESIGNS, BILL OF MATERIALS DOCUMENTS, AND REFERENCE DESIGN PARTS LISTS), APPLICATION OR OTHER DESIGN ADVICE, WEB TOOLS, SAFETY INFORMATION, AND OTHER RESOURCES “AS IS” AND WITH ALL FAULTS, AND DISCLAIMS ALL WARRANTIES, EXPRESS AND IMPLIED, INCLUDING WITHOUT LIMITATION ANY IMPLIED WARRANTIES OF MERCHANTABILITY, FITNESS FOR A PARTICULAR PURPOSE OR NON-INFRINGEMENT OF THIRD PARTY INTELLECTUAL PROPERTY RIGHTS.
These resources are intended for skilled developers designing with Vishay products. You are solely responsible for (1) selecting the appropriate Vishay products for your application, (2) designing, validating and testing your application, and (3) ensuring your application meets applicable standards, and any other safety, security, or other requirements. These resources are subject to change without notice. Vishay grants you permission to use these resources for development of an application that uses the Vishay products described in the resource. Other reproduction and display of these resources is prohibited. No license is granted to any other Vishay intellectual property right or to any third party intellectual property right. Vishay disclaims responsibility for, and you will fully indemnify Vishay and its representatives against, any claims, damages, costs, losses, and liabilities arising out of your use of these resources.
Vishay’s products are provided subject to Vishay’s Terms and Conditions of Sale (https://www.vishay.com/company/terms/) or other applicable terms available either on www.vishay.com or provided in conjunction with such Vishay products. Vishay’s provisions of these resources does not expand or otherwise alter Vishay’s applicable warranties or warranty disclaimers for Vishay products.
© 2020 Vishay Intertechnology, Inc. All Rights Reserved.