## Vishay BoM
**VISHAY Reference Design Alternative / Replacement Parts List**
|  | IC Part Number: | LM5146-Q1_AECQ
|  | Description: | 100V Synchronous Buck DC/DC Controller with wide Duty cycle range
|  | Automotive Rating: | AEC-Q
|  | リファレンス回路リンク | https://www.ti.com/lit/ug/snvu591/snvu591.pdf?ts=1664257822386&ref_url=https%253A%252F%252Fwww.ti.com%252Ftool%252FLM5146-Q1-EVM12V
|  | リファレンス回路掲載ページ | P21-22
|  | ネクスティ問合せ | https://www.e-nexty.com/inquiries/new
ITEM | QTY | REFERENCE | PART DESCRIPTION | MANUFACTURER | PART NUMBER | NOTES
1 | 3 | C1, C9, C21 | Capacitor, Ceramic, 10nF, 100V, X7R, 0603 | Std | Std
|  | Option | CAP MLCC 0.01µF ±10% 100V X7R 0603 SMD | VISHAY | GA0603Y103KXBAC31G | GA….31G Automotive Series AEC-Q
2 | 1 | C1 | Capacitor, AL, 33 µF, 100 V, ±20%, AEC-Q200 | Panasonic | EEE-FK2A330P
|  | Option | CAP Al Electrolytic 33µF ±20% 100V Radial Can SMD 125°C | VISHAY | MAL214699903E3 | AEC-Q, High Temperature, Low Impedance (10.0mm x 10.0mm x 12.00mm)
3 | 5 | C2, C4, C6, C7, C8 | Capacitor, Ceramic, 2.2μF, 100V, X7R, 1210, AEC-Q200 | TDK | CGA6N3X7R2A225K
4 | 2 | C3, C35 | Capacitor, Ceramic, 1nF, 100V, X7R, 10%, 0603 | Std | Std
|  | Option | CAP MLCC 1000pF ±10% 100V X7R 0603 SMD | VISHAY | GA0603Y102KXBAC31G | GA….31G Automotive Series AEC-Q
5 | 6 | C5, C9, C29, C30, C31, C34 | Capacitor, Ceramic, 10nF, 100V, X7R, 10%, 0603 | Std | Std
|  | Option | CAP MLCC 0.01µF ±10% 100V X7R 0603 SMD | VISHAY | GA0603Y103KXBAC31G | GA….31G Automotive Series AEC-Q
6 | 5 | C15, C16, C28, C32, C33 | Capacitor, Ceramic, 100nF, 100V, X7R, 10%, 0603 | Std | Std
|  | Option | CAP MLCC 0.1µF ±10% 100V X7R 0805 SMD | VISHAY | GA0805Y104KXBBR31G | GA….31G Automotive Series AEC-Q
7 | 1 | C17 | Capacitor, Ceramic, 10pF, 100V, X7R, 10%, 0603 | Std | Std
|  | Option | CAP MLCC 10pF ±5% 100V C0G/NP0 0603 SMD | VISHAY | GA0603A100JXBAC31G | GA….31G Automotive Series AEC-Q
8 | 5 | C18, C19, C20, C21, C22 | Capacitor, Ceramic, 22μF, 25V, X7R, 1210, AEC-Q200 | Murata | GCM32EC71E226KE36
|  | Option (V < 17V, 12.5V) | CAP Tantalum 47µF ±10% 25V E-case 7343-43 150°C | VISHAY | TH3E476K025D0600 | AEC-Q, Molded, TANTAMOUNT, HI-TMP (150°C), (7.3mm x 4.3mm x 4.30mm)
|  | Option (V < 17V) | CAP Tantalum 47µF ±10% 25V E-case 7343-43 125°C | VISHAY | TP3E476K025C0200AS | AEC-Q, Molded, TANTAMOUNT, High Performance, (7.3mm x 4.3mm x 4.30mm)
|  | Option Transient | CAP Al Electrolytic 100µF ±20% 25V Radial Can SMD 125°C | VISHAY | MAL214699611E3 | AEC-Q, High Temperature, Low Impedance (8.0mm x 8.0mm x 10.00mm)
9 | 1 | C23 | Capacitor, Ceramic, 4.7nF, 16V, X7R, 10%, 0402 | Std | Std
|  | Option | CAP MLCC 4700pF ±10% 16V X7R 0402 SMD | VISHAY | GA0402Y472KXJAC31G | GA….31G Automotive Series AEC-Q
10 | 1 | C24 | Capacitor, Ceramic, 100pF, 50V, C0G, 10%, 0402 | Std | Std
|  | Option | CAP MLCC 100pF ±10% 50V C0G/NP0 0402 SMD | VISHAY | GA0402A101KXAAP31G | GA….31G Automotive Series AEC-Q
11 | 1 | C25 | Capacitor, Ceramic, 2.2μF, 25V, X7R, 0805 | Std | Std
12 | 1 | C26 | Capacitor, Ceramic, 47nF, 16V, X7R, 10%, 0402 | Std | Std
|  | Option | CAP MLCC 0.047µF ±10% 16V X7R 0603 SMD | VISHAY | GA0603Y473KXJAC31G | GA….31G Automotive Series AEC-Q
13 | 1 | C27 | Capacitor, Ceramic, 1nF, 50V, X7R, 10%, 0402 | Std | Std
|  | Option | CAP MLCC 1000pF ±10% 50V X7R 0402 SMD | VISHAY | GA0402Y102KXAAC31G | GA….31G Automotive Series AEC-Q
14 | 1 | D1 | Schottky Diode, 100V, 0.2A, SOD523 | ST | BAT41KFILM
|  | Option | 100V, 150mA, , Schottky, Small Signal, Diode | VISHAY | BAT46W-HE3-08 | AEC-Q, SOD-123
15 | 1 | L1 | Inductor, 1.5µH ±20%, 12.5mΩ max, 9A Isat, AEC-Q200 | Cyntec | VCMT063T-1R5MN5
|  | Option | IND 1.5µH ±20% 18A Isat 9A Idc 14mΩ SMD 155°C | VISHAY | IHLP2525CZER1R5MA1 | AEC-Q, Automotive, High Saturation Series, Shielded (7.2mm x 6.7mm x 3.00mm)
|  | Option | IND 1.5µH ±20% 11.6A Isat 10.6A Idc 12.3mΩ SMD 155°C | VISHAY | IHLP2525CZER1R5M5A | AEC-Q, Automotive, High Temperature (155°C) Series, Shielded (7.2mm x 6.7mm x 3.00mm)
16 | 1 | L2 | Ferrite Bead, 800 Ω @ 100 MHz, 8 A, 2220 | Laird | HR2220V801R-10
17 | 1 | L3 | Common-Mode Choke, 8A, 700 Ω @ 100 MHz, 6 mΩ, AEC-Q200 | TDK | ACM12V-701-2PL-TL00
18 | 1 | L4 | Inductor, 6.8µH ±20%, 12mΩ typ, 13.5A, 5.2mm max, AEC-Q200 | Cyntec | VCHA105D-6R8MS6
|  | Option | IND 6.8µH ±20% 16.5A Isat 11.5A Idc 13.1mΩ SMD 125°C | VISHAY | IHLP5050FDER6R8MA1 | AEC-Q, Automotive, High Saturation Series, Shielded (13.6mm x 12.9mm x 6.50mm)
|  | Option | IND 6.8µH ±20% 14.1A Isat 14.9A Idc 11.3mΩ SMD 155°C | VISHAY | IHLP5050FDER6R8M5A | AEC-Q, Commercial, High Temperature (155°C) Series, Shielded (13.6mm x 12.9mm x 6.40mm)
|  | Option | IND 6.8µH ±20% 14.1A Isat 14.9A Idc 11.3mΩ SMD 155°C | VISHAY | IHLE5050FHER6R8M5A | AEC-Q, High Current Inductors With E-Field Shield, Shielded (13.6mm x 12.9mm x 6.50mm)
19 | 1 | Q1 | MOSFET, N-Channel, 100V, 24mΩ, SON 5 × 6, AEC-Q101 | ON Semiconductor | NVMFS6B25NLT1G
|  | Option | MOSFET Single N-CHAN 100V 27A 30mΩ @10V PowerPAK SO-8L | VISHAY | SQJ416EP-T1_GE3 | AEC-Q101, TrenchFET, Single Configuration, SMD, 175°C (Tj), H/F
|  | Option | MOSFET Single N-CHAN 80V 30A 19mΩ @10V PowerPAK SO-8L | VISHAY | SQJA86EP-T1_GE3 | AEC-Q101, TrenchFET, Single Configuration, SMD, 175°C (Tj), H/F
|  | Option | MOSFET Single N-CHAN 80V 30A 21.5mΩ @4.5V PowerPAK SO-8L | VISHAY | SQJA96EP-T1_GE3 | AEC-Q101, TrenchFET, Single Configuration, SMD, 175°C (Tj), H/F
20 | 1 | Q2 | MOSFET, N-Channel, 100V,13mΩ, SON 5 × 6, AEC-Q101 | ON Semiconductor | NVMFS6B14NLT1G
|  | Option | MOSFET Single N-CHAN 100V 48A 14mΩ @10V PowerPAK SO-8L | VISHAY | SQJ418EP-T1_GE3 | AEC-Q101, TrenchFET, Single Configuration, SMD, 175°C (Tj), H/F
|  | Option | MOSFET Single N-CHAN 100V 32A 11mΩ @10V PowerPAK SO-8L | VISHAY | SQJ402EP-T1_GE3 | AEC-Q101, TrenchFET, Single Configuration, SMD, 175°C (Tj), H/F
|  | Option | MOSFET Single N-CHAN 80V 46A 12.5mΩ @10V PowerPAK SO-8L | VISHAY | SQJA84EP-T1_GE3 | AEC-Q101, TrenchFET, Single Configuration, SMD, 175°C (Tj), H/F
|  | Option | MOSFET Single N-CHAN 80V 57A 9.5mΩ @10V PowerPAK SO-8L | VISHAY | SQJA92EP-T1_GE3 | AEC-Q101, TrenchFET, Single Configuration, SMD, 175°C (Tj), H/F
21 | 2 | R1, R3 | Resistor, Chip, 2.2, 0.1W, 1%, 0603 | Std | Std
|  | Option | RES 2.2Ω ±1% 1/10W 0603 SMD Thick Film | VISHAY | CRCW06032R20FKEA | CRCW e3 Standard Chip Resistor AEC-Q200
22 | 1 | R2 | Resistor, Chip, 100kΩ, 0.1W, 1%, 0603 | Std | Std
|  | Option | RES 100kΩ ±1% 1/10W 0603 SMD Thick Film | VISHAY | CRCW0603100KFKEA | CRCW e3 Standard Chip Resistor AEC-Q200
23 | 1 | R4 | Resistor, Chip, 619Ω, 1/16W, 1%, 0402 | Std | Std
|  | Option | RES 619Ω ±1% 1/16W 0402 SMD Thick Film | VISHAY | CRCW0402619RFKED | CRCW e3 Standard Chip Resistor AEC-Q200
24 | 1 | R5 | Resistor, Chip, 20kΩ, 1/16W, 1%, 0402 | Std | Std
|  | Option | RES 20kΩ ±1% 1/16W 0402 SMD Thick Film | VISHAY | CRCW040220K0FKED | CRCW e3 Standard Chip Resistor AEC-Q200
25 | 1 | R6 | Resistor, Chip, 8.06kΩ, 1/16W, 1%, 0402 | Std | Std
|  | Option | RES 8.06kΩ ±1% 1/16W 0402 SMD Thick Film | VISHAY | CRCW04028K06FKED | CRCW e3 Standard Chip Resistor AEC-Q200
26 | 1 | R7 | Resistor, Chip, 9.31kΩ, 1/16W, 1%, 0402 | Std | Std
|  | Option | RES 9.31kΩ ±1% 1/16W 0402 SMD Thick Film | VISHAY | CRCW04029K31FKED | CRCW e3 Standard Chip Resistor AEC-Q200
27 | 1 | R8 | Resistor, Chip, 24.9kΩ, 1/16W, 1%, 0402 | Std | Std
|  | Option | RES 24.9kΩ ±1% 1/16W 0402 SMD Thick Film | VISHAY | CRCW040224K9FKED | CRCW e3 Standard Chip Resistor AEC-Q200
28 | 1 | R9 | Resistor, Chip, 51.1Ω, 1/16W, 1%, 0402 | Std | Std
|  | Option | RES 51.1Ω ±1% 1/16W 0402 SMD Thick Film | VISHAY | CRCW040251R1FKED | CRCW e3 Standard Chip Resistor AEC-Q200
29 | 1 | R10 | Resistor, Chip, 1.5kΩ, 1/16W, 1%, 0402 | Std | Std
|  | Option | RES 1.5kΩ ±1% 1/16W 0402 SMD Thick Film | VISHAY | CRCW04021K50FKED | CRCW e3 Standard Chip Resistor AEC-Q200
30 | 1 | R11 | Resistor, Chip, 21kΩ, 1/16W, 1%, 0402 | Std | Std
|  | Option | RES 21kΩ ±1% 1/16W 0402 SMD Thick Film | VISHAY | CRCW040221K0FKED | CRCW e3 Standard Chip Resistor AEC-Q200
31 | 1 | R13 | Resistor, Chip, 20kΩ, 0.1W, 1%, 0603 | Std | Std
|  | Option | RES 20kΩ ±1% 1/10W 0603 SMD Thick Film | VISHAY | CRCW060320K0FKEA | CRCW e3 Standard Chip Resistor AEC-Q200
32 | 1 | R14 | Resistor, Chip, 36.5kΩ, 1/16W, 1%, 0402 | Std | Std
|  | Option | RES 36.5kΩ ±1% 1/16W 0402 SMD Thick Film | VISHAY | CRCW040236K5FKED | CRCW e3 Standard Chip Resistor AEC-Q200
33 | 1 | U1 | IC, LM5146-Q1, Wide VIN Synchronous Buck Controller, VQFN-20 | TI | LM5146QRGYRQ1 | AEC-Q101
Legal Disclaimer: is not associated with this advertisement. VISHAY Intertechnology, Inc. does not claim any ownership or affiliation with .
VISHAY INTERTECHNOLOGY, INC. AND ITS AFFILIATES (“VISHAY”) PROVIDES TECHNICAL AND RELIABILITY DATA (INCLUDING DATASHEETS), DESIGN RESOURCES (INCLUDING REFERENCE DESIGNS, BILL OF MATERIALS DOCUMENTS, AND REFERENCE DESIGN PARTS LISTS), APPLICATION OR OTHER DESIGN ADVICE, WEB TOOLS, SAFETY INFORMATION, AND OTHER RESOURCES “AS IS” AND WITH ALL FAULTS, AND DISCLAIMS ALL WARRANTIES, EXPRESS AND IMPLIED, INCLUDING WITHOUT LIMITATION ANY IMPLIED WARRANTIES OF MERCHANTABILITY, FITNESS FOR A PARTICULAR PURPOSE OR NON-INFRINGEMENT OF THIRD PARTY INTELLECTUAL PROPERTY RIGHTS.
These resources are intended for skilled developers designing with Vishay products. You are solely responsible for (1) selecting the appropriate Vishay products for your application, (2) designing, validating and testing your application, and (3) ensuring your application meets applicable standards, and any other safety, security, or other requirements. These resources are subject to change without notice. Vishay grants you permission to use these resources for development of an application that uses the Vishay products described in the resource. Other reproduction and display of these resources is prohibited. No license is granted to any other Vishay intellectual property right or to any third party intellectual property right. Vishay disclaims responsibility for, and you will fully indemnify Vishay and its representatives against, any claims, damages, costs, losses, and liabilities arising out of your use of these resources.
Vishay’s products are provided subject to Vishay’s Terms and Conditions of Sale (https://www.vishay.com/company/terms/) or other applicable terms available either on www.vishay.com or provided in conjunction with such Vishay products. Vishay’s provisions of these resources does not expand or otherwise alter Vishay’s applicable warranties or warranty disclaimers for Vishay products.
© 2020 Vishay Intertechnology, Inc. All Rights Reserved.