## Vishay BoM
**VISHAY Reference Design Alternative / Replacement Parts List**
|  | IC Part Number: | LM53600-Q1_AECQ
|  | Description: | 3.5V to 36V, 650mA Synchronous 2.1MHz Step-Down Converter for Automotive Applications
|  | Automotive Rating: | AEC-Q
|  | リファレンス回路リンク | https://www.ti.com/lit/ug/snau190/snau190.pdf?ts=1664257894812&ref_url=https%253A%252F%252Fwww.ti.com%252Ftool%252FLM53600MAEVM
|  | リファレンス回路掲載ページ | P7,P14
|  | ネクスティ問合せ | https://www.e-nexty.com/inquiries/new
ITEM | QTY | REFERENCE | PART DESCRIPTION | MANUFACTURER | PART NUMBER | NOTES
1 | 1 | Cbias | CAP, CERM, 0.01 µF, 16 V, ±10%, X7R, 0402 | TDK | C1005X7R1C103K050BA
|  | Option | CAP MLCC 0.01µF ±10% 16V X7R 0402 SMD | VISHAY | GA0402Y103KXJAC31G | GA….31G Automotive Series AEC-Q
2 | 1 | Cboot | CAP, CERM, 0.1 µF, 50 V, ±10%, X7R, 0603 | MuRata | GCM188R71H104KA57D
|  | Option | CAP MLCC 0.1µF ±10% 50V X7R 0603 SMD | VISHAY | GA0603Y104KXAAP31G | GA….31G Automotive Series AEC-Q
3 | 1 | Cd | CAP, CERM, 1 µF, 25 V, ±10%, X7R, AEC-Q200 Grade 1, 1206 | MuRata | GCM31MR71E105KA37L
|  | Option | CAP MLCC 1µF ±10% 25V X7R 1206 SMD | VISHAY | GA1206Y105KXXBR31G | GA….31G Automotive Series AEC-Q
4 | 1 | Cff | CAP, CERM, 100 pF, 25 V, ±5%, C0G/NP0, 0402 | MuRata | GCM31MR71E105KA37L
|  | Option | CAP MLCC 100pF ±5% 25V C0G/NP0 0402 SMD | VISHAY | GA0402A101JXXAC31G | GA….31G Automotive Series AEC-Q
5 | 2 | Cfilt, Cin_hf | CAP, CERM, 0.1 µF, 100 V, ±10%, X7R, 0805 | TDK | C2012X7R2A104K125AA
|  | Option | CAP MLCC 0.1µF ±10% 100V X7R 0805 SMD | VISHAY | GA0805Y104KXBBR31G | GA….31G Automotive Series AEC-Q
6 | 2 | Cin1, Cin2 | CAP, CERM, 4.7 µF, 50 V, ±10%, X7R, 1206 | MuRata | GRM31CR71H475KA12L
|  | Option (V < 33V, 25V) | CAP Tantalum 4.7µF ±10% 50V D-case 7343-31 150°C | VISHAY | TH3D475K050D0900 | AEC-Q, Molded, TANTAMOUNT, HI-TMP (150°C), (7.3mm x 4.3mm x 3.10mm)
|  | Option (V < 33V) | CAP Tantalum 4.7µF ±10% 50V D-case 7343-31 125°C | VISHAY | TP3D475K050C0300AS | AEC-Q, Molded, TANTAMOUNT, High Performance, (7.3mm x 4.3mm x 3.10mm)
|  | Option x1 (V < 33V, 25V) | CAP Tantalum 10µF ±10% 50V E-case 7343-43 150°C | VISHAY | TH3E106K050D0500 | AEC-Q, Molded, TANTAMOUNT, HI-TMP (150°C), (7.3mm x 4.3mm x 4.30mm)
|  | Option x1 (V < 33V) | CAP Tantalum 10µF ±10% 50V E-case 7343-43 125°C | VISHAY | TP3E106K050C0300AS | AEC-Q, Molded, TANTAMOUNT, High Performance, (7.3mm x 4.3mm x 4.30mm)
7 | 1 | Cload | CAP, CERM, 22 µF, 16 V, ±20%, X7R, AEC-Q200 Grade 1, 1210 | TDK | CGA6P1X7R1C226M250AC
|  | Option (V < 10V, 8V) | CAP Tantalum 22µF ±10% 16V D-case 7343-31 150°C | VISHAY | TH3D226K016D0800 | AEC-Q, Molded, TANTAMOUNT, HI-TMP (150°C), (7.3mm x 4.3mm x 3.10mm)
|  | Option (V < 10V) | CAP Tantalum 22µF ±10% 16V D-case 7343-31 125°C | VISHAY | TP3D226K016C0250AS | AEC-Q, Molded, TANTAMOUNT, High Performance, (7.3mm x 4.3mm x 3.10mm)
8 | 2 | Cout1, Cout2 | CAP, CERM, 10 µF, 16 V, ±10%, X7R, 1206 | MuRata | GRM31CR71C106KAC7L
|  | Option (V < 10V, 8V) | CAP Tantalum 10µF ±10% 16V C-case 6032-28 150°C | VISHAY | TH3C106K016D1400 | AEC-Q, Molded, TANTAMOUNT, HI-TMP (150°C), (6.0mm x 3.2mm x 2.80mm)
|  | Option (V < 10V) | CAP Tantalum 10µF ±10% 16V C-case 6032-28 125°C | VISHAY | TP3C106K016E0450AS | AEC-Q, Molded, TANTAMOUNT, High Performance, (6.0mm x 3.2mm x 2.80mm)
9 | 1 | Cvcc | CAP, CERM, 1 µF, 16 V, ±10%, X7R, AEC-Q200 Grade 1, 0603 | MuRata | GCM188R71C105KA64D
|  | Option | CAP MLCC 1µF ±10% 25V X7R 1206 SMD | VISHAY | GA1206Y105KXXBR31G | GA….31G Automotive Series AEC-Q
|  | Option | CAP MLCC 1µF ±10% 16V X7R 1206 SMD | VISHAY | GA1206Y105KXJBR31G | GA….31G Automotive Series AEC-Q
|  | Option (V < 10V, 8V) | CAP Tantalum 4.7µF ±10% 16V B-case 3528-21 150°C | VISHAY | TH3B475K016D2100 | AEC-Q, Molded, TANTAMOUNT, HI-TMP (150°C), (3.5mm x 2.8mm x 2.10mm)
|  | Option (V < 10V) | CAP Tantalum 4.7µF ±10% 16V A-case 3216-18 125°C | VISHAY | TP3A475K016C2500AS | AEC-Q, Molded, TANTAMOUNT, High Performance, (3.2mm x 1.6mm x 1.80mm)
10 | 1 | L1 | Inductor, Shielded, 4.7 µH, 2.3 A, 0.092 Ω, SMD | EATON | MPI4040R3-4R7-R
|  | Option | IND 4.7µH ±20% 2.8A Isat 3.2A Idc 89.1mΩ SMD 155°C | VISHAY | IHLP2020BZER4R7M5A | AEC-Q, Automotive, High Temperature (155°C) Series, Shielded (5.7mm x 5.4mm x 2.00mm)
|  | Option | IND 4.7µH ±20% 5A Isat 2.8A Idc 108mΩ SMD 125°C | VISHAY | IHLP2020BZER4R7MA1 | AEC-Q, Automotive, High Saturation Series, Shielded (5.7mm x 5.4mm x 2.00mm)
|  | Option | IND 4.7µH ±20% 3A Isat 3.2A Idc 75.3mΩ SMD 125°C | VISHAY | IHLP2020BZER4R7M1A | AEC-Q, Automotive, Low DCR Series, Shielded (5.7mm x 5.4mm x 2.00mm)
|  | Option | IND 4.7µH ±20% 1.8A Isat 3.2A Idc 102mΩ SMD 155°C | VISHAY | IHLP1616BZER4R7M5A | AEC-Q, Automotive, High Temperature (155°C) Series, Shielded (4.7mm x 4.3mm x 2.00mm)
|  | Option | IND 4.7µH ±20% 1.75A Isat 1.7A Idc 95mΩ SMD 125°C | VISHAY | IHLP1616BZER4R7M1A | AEC-Q, Automotive, Low DCR Series, Shielded (4.7mm x 4.3mm x 2.00mm)
11 | 1 | Lfilt | Ferrite Bead, 600 Ω @ 100 MHz, 3 A, 1210 | Taiyo Yuden | FBMH3225HM601NT
|  | Option | IND Multilayer FB Z:600Ω ±25% DCR:100mΩ 2500mA 1206 SMD 1LN | VISHAY | ILHB1206ER601V | High Current
12 | 1 | Rd | RES, 4.99, 1%, 0.1 W, 0603 | VISHAY | CRCW06034R99FKEA | CRCW e3 Standard Chip Resistor AEC-Q200
|  | Option | RES 4.99Ω ±1% 1/3W 0603 SMD Thick Film | VISHAY | CRCW06034R99FKEAHP | CRCW-HP e3 Pulse Proof, High Power Chip Resistor AEC-Q200
13 | 4 | REN, Rmode, Rreset, Rsync | RES, 100 k, 1%, 0.1 W, 0603 | VISHAY | CRCW0603100KFKEA | CRCW e3 Standard Chip Resistor AEC-Q200
14 | 1 | Rfbb | RES, 38.3 k, 1%, 0.063 W, 0402 | VISHAY | CRCW040238K3FKED | CRCW e3 Standard Chip Resistor AEC-Q200
|  | Option | RES 38.3kΩ ±0.1% 1/10W 0402 SMD Thin Film | VISHAY | TNPW040238K3BEED | TNPW e3 High Stability Flat Chip Resistor AEC-Q200
15 | 1 | Rfbt | RES, 100 k, 1%, 0.063 W, 0402 | VISHAY | CRCW0402100KFKED | CRCW e3 Standard Chip Resistor AEC-Q200
|  | Option | RES 100kΩ ±0.1% 1/10W 0402 SMD Thin Film | VISHAY | TNPW0402100KBEED | TNPW e3 High Stability Flat Chip Resistor AEC-Q200
16 | 1 | U1 | Synchronous Buck Regulator for 650-mA Space Constraint Applications, DSX0010A, 3.3-V Output | Texas Instruments | LM53600MQDSXRQ1
Legal Disclaimer: is not associated with this advertisement. VISHAY Intertechnology, Inc. does not claim any ownership or affiliation with .
VISHAY INTERTECHNOLOGY, INC. AND ITS AFFILIATES (“VISHAY”) PROVIDES TECHNICAL AND RELIABILITY DATA (INCLUDING DATASHEETS), DESIGN RESOURCES (INCLUDING REFERENCE DESIGNS, BILL OF MATERIALS DOCUMENTS, AND REFERENCE DESIGN PARTS LISTS), APPLICATION OR OTHER DESIGN ADVICE, WEB TOOLS, SAFETY INFORMATION, AND OTHER RESOURCES “AS IS” AND WITH ALL FAULTS, AND DISCLAIMS ALL WARRANTIES, EXPRESS AND IMPLIED, INCLUDING WITHOUT LIMITATION ANY IMPLIED WARRANTIES OF MERCHANTABILITY, FITNESS FOR A PARTICULAR PURPOSE OR NON-INFRINGEMENT OF THIRD PARTY INTELLECTUAL PROPERTY RIGHTS.
These resources are intended for skilled developers designing with Vishay products. You are solely responsible for (1) selecting the appropriate Vishay products for your application, (2) designing, validating and testing your application, and (3) ensuring your application meets applicable standards, and any other safety, security, or other requirements. These resources are subject to change without notice. Vishay grants you permission to use these resources for development of an application that uses the Vishay products described in the resource. Other reproduction and display of these resources is prohibited. No license is granted to any other Vishay intellectual property right or to any third party intellectual property right. Vishay disclaims responsibility for, and you will fully indemnify Vishay and its representatives against, any claims, damages, costs, losses, and liabilities arising out of your use of these resources.
Vishay’s products are provided subject to Vishay’s Terms and Conditions of Sale (https://www.vishay.com/company/terms/) or other applicable terms available either on www.vishay.com or provided in conjunction with such Vishay products. Vishay’s provisions of these resources does not expand or otherwise alter Vishay’s applicable warranties or warranty disclaimers for Vishay products.
© 2020 Vishay Intertechnology, Inc. All Rights Reserved.