## Vishay BoM
**VISHAY Reference Design Alternative / Replacement Parts List**
|  | IC Part Number: | LMR14050-Q1_AECQ
|  | Description: | SIMPLE SWITCHER Automotive 40V, 5A, 2.2MHz Step-Down Converter with 40uA Iq
|  | Automotive Rating: | AEC-Q
|  | リファレンス回路リンク | https://www.ti.com/lit/ug/snvu515/snvu515.pdf?ts=1664259056443&ref_url=https%253A%252F%252Fwww.ti.com%252Fproduct%252FLMR14050-Q1%253FkeyMatch%253DLMR14050-Q1%2526tisearch%253Dsearch-everything%2526usecase%253DGPN
|  | リファレンス回路掲載ページ | P5-6
|  | ネクスティ問合せ | https://www.e-nexty.com/inquiries/new
ITEM | QTY | REFERENCE | PART DESCRIPTION | MANUFACTURER | PART NUMBER | NOTES
1 | 2 | C1, C2 | CAP, CERM, 100 μF, 10V, +/-20%, X5R, 1206 | TDK | C3216X5R1A107M160AC
|  | Option (V < 10V, 8V) | CAP Tantalum 100µF ±10% 16V E-case 7343-43 150°C | VISHAY | TH3E107K016D0150 | AEC-Q, Molded, TANTAMOUNT, HI-TMP (150°C), (7.3mm x 4.3mm x 4.30mm)
|  | Option (V < 10V) | CAP Tantalum 100µF ±10% 16V E-case 7343-43 125°C | VISHAY | TP3E107K016E0100AS | AEC-Q, Molded, TANTAMOUNT, High Performance, (7.3mm x 4.3mm x 4.30mm)
2 | 1 | C4 | CAP, CERM, 0.1 μF, 16 V, +/- 10%, X7R, 0603 | MURATA | GRM188R71C104KA01D
|  | Option | CAP MLCC 0.1µF ±10% 16V X7R 0603 SMD | VISHAY | GA0603Y104KXJAC31G | GA….31G Automotive Series AEC-Q
|  | Option | CAP MLCC 0.1µF ±10% 50V X7R 0603 SMD | VISHAY | GA0603Y104KXAAP31G | GA….31G Automotive Series AEC-Q
3 | 1 | C7 | CAP, CERM, 1 μF 25 V, +/- 10%, X7R, 0805 | MURATA | GRM21BR71E105KA99L
|  | Option | CAP MLCC 1µF ±10% 25V X7R 1206 SMD | VISHAY | GA1206Y105KXXBR31G | GA….31G Automotive Series AEC-Q
4 | 1 | C8 | CAP, CERM, 4700 pF, 100 V, +/- 10%, X7R, 0603 | MURATA | GRM188R71C472KA01D
|  | Option | CAP MLCC 4700pF ±10% 100V X7R 0603 SMD | VISHAY | GA0603Y472KXBAC31G | GA….31G Automotive Series AEC-Q
5 | 1 | C9 | CAP, Alum-Poly, 56 μF, 63 V, +/-20%, 30 mohm, SMD | PANASONIC | EEHZA1J560P
|  | Option | CAP Al Electrolytic 68µF ±20% 63V Radial Can SMD 125°C | VISHAY | MAL214699804E3 | AEC-Q, High Temperature, Low Impedance (10.0mm x 10.0mm x 10.00mm)
|  | Option | CAP Al Electrolytic 68µF ±20% 63V Radial Can SMD 150°C | VISHAY | MAL216099802E3 | AEC-Q, High Temperature & Reliability, Low Impedance (12.5mm x 12.5mm x 13.00mm)
6 | 2 | C10, C11 | CAP, CERM, 4.7 μF, 50 V, +/-10%, X7R, 1210 | MURATA | GRM32ER71H475KA88L
|  | Option (V < 33V, 25V) | CAP Tantalum 10µF ±10% 50V E-case 7343-43 150°C | VISHAY | TH3E106K050D0500 | AEC-Q, Molded, TANTAMOUNT, HI-TMP (150°C), (7.3mm x 4.3mm x 4.30mm)
|  | Option (V < 33V) | CAP Tantalum 4.7µF ±10% 50V D-case 7343-31 125°C | VISHAY | TP3D475K050C0300AS | AEC-Q, Molded, TANTAMOUNT, High Performance, (7.3mm x 4.3mm x 3.10mm)
7 | 1 | C12 | CAP, CERM, 0.22 μF, 50 V, +/- 10%, X7R, 0805 | MURATA | GRM21BR71H224KA01L
8 | 1 | D1 | Diode, Schottky, 60 V, 7 A, PowerDI5 | DIODES | PDS760-13
|  | Option | 60V, 8A, 0.52Vf, Schottky, Diode, SMPC | VISHAY | V8PM6HM3/H | AEC-Q, TO-277A (SMPC), TMBS
|  | Option | 60V, 8A, 0.46Vf, Schottky, Diode, SMPC | VISHAY | V8P6HM3_A/H | AEC-Q, TO-277A (SMPC), TMBS
|  | Option | 60V, 8A, 0.49Vf, Schottky, Diode, SMPA | VISHAY | V8PA6HM3/I | AEC-Q, DO-221BC (SMPA), TMBS
9 | 1 | L1 | Inductor, 5.5 μF, 10 A, 0.0103 ohm | WURTH | 744325550
|  | Option | IND 5.6µH ±20% 9A Isat 9.3A Idc 16.5mΩ SMD 155°C | VISHAY | IHLP4040DZER5R6M5A | AEC-Q, Automotive, High Temperature (155°C) Series, Shielded (11.5mm x 10.3mm x 4.00mm)
|  | Option | IND 5.6µH ±20% 9A Isat 9.3A Idc 16.5mΩ SMD 180°C | VISHAY | IHLP4040DZER5R6M8A | AEC-Q, Automotive, High Temperature (180°C) Series, Shielded (11.5mm x 10.3mm x 4.00mm)
|  | Option | IND 5.6µH ±20% 16A Isat 8.5A Idc 17.6mΩ SMD 125°C | VISHAY | IHLP4040DZER5R6MA1 | AEC-Q, Automotive, High Saturation Series, Shielded (11.5mm x 10.3mm x 4.00mm)
|  | Option | IND 5.6µH ±20% 9A Isat 6.9A Idc 29.6mΩ SMD 155°C | VISHAY | IHLP3232DZER5R6M5A | AEC-Q, Automotive, High Temperature (155°C) Series, Shielded (8.0mm x 8.0mm x 4.00mm)
|  | Option | IND 5.6µH ±20% 16.7A Isat 6.8A Idc 33.2mΩ SMD 125°C | VISHAY | IHLP3232DZER5R6MA1 | AEC-Q, Automotive, High Saturation Series, Shielded (8.0mm x 8.0mm x 4.00mm)
10 | 1 | R1 | RES, 432 k, 1%, 0.1 W, 0603 | VISHAY | CRCW0603432KFKEA | CRCW e3 Standard Chip Resistor AEC-Q200
11 | 1 | R2 | RES, 86.6 k, 1%, 0.1 W, 0603 | VISHAY | CRCW060386K6FKEA | CRCW e3 Standard Chip Resistor AEC-Q200
12 | 1 | R3 | RES, 61.9 k, 1%, 0.1 W, 0603 | VISHAY | CRCW060361K9FKEA | CRCW e3 Standard Chip Resistor AEC-Q200
13 | 1 | R5 | RES, 53.6k, 1%, 0.1 W, 0603 | VISHAY | CRCW060353K6FKEA | CRCW e3 Standard Chip Resistor AEC-Q200
|  | Option | RES 53.6kΩ ±0.1% 1/8W 0603 SMD Thin Film | VISHAY | TNPW060353K6BEEA | TNPW e3 High Stability Flat Chip Resistor AEC-Q200
14 | 2 | R4, R6 | RES, 15.8 k, 1%, 0.1 W, 0603 | VISHAY | CRCW060315K8FKEA | CRCW e3 Standard Chip Resistor AEC-Q200
|  | Option (R6) | RES 15.8kΩ ±0.1% 1/8W 0603 SMD Thin Film | VISHAY | TNPW060315K8BEEA | TNPW e3 High Stability Flat Chip Resistor AEC-Q200
15 | 2 | R7, R9 | RES, 49.9 ohm, 1%, 0.1 W, 0603 | VISHAY | CRCW060349R9FKEA | CRCW e3 Standard Chip Resistor AEC-Q200
16 | 1 | R8 | RES, 23.7 k, 1%, 0.1 W, 0603 | MURATA | CRCW060323K7FKEA | CRCW e3 Standard Chip Resistor AEC-Q200
|  | Option | RES 23.7kΩ ±0.1% 1/8W 0603 SMD Thin Film | VISHAY | TNPW060323K7BEEA | TNPW e3 High Stability Flat Chip Resistor AEC-Q200
17 | 1 | U1 | IC, 40 V, 5 A, Low IQ, Current Mode, Buck Regulator | TEXAS INSTRUMENTS | LMR14050QDPRRQ1
Legal Disclaimer: is not associated with this advertisement. VISHAY Intertechnology, Inc. does not claim any ownership or affiliation with .
VISHAY INTERTECHNOLOGY, INC. AND ITS AFFILIATES (“VISHAY”) PROVIDES TECHNICAL AND RELIABILITY DATA (INCLUDING DATASHEETS), DESIGN RESOURCES (INCLUDING REFERENCE DESIGNS, BILL OF MATERIALS DOCUMENTS, AND REFERENCE DESIGN PARTS LISTS), APPLICATION OR OTHER DESIGN ADVICE, WEB TOOLS, SAFETY INFORMATION, AND OTHER RESOURCES “AS IS” AND WITH ALL FAULTS, AND DISCLAIMS ALL WARRANTIES, EXPRESS AND IMPLIED, INCLUDING WITHOUT LIMITATION ANY IMPLIED WARRANTIES OF MERCHANTABILITY, FITNESS FOR A PARTICULAR PURPOSE OR NON-INFRINGEMENT OF THIRD PARTY INTELLECTUAL PROPERTY RIGHTS.
These resources are intended for skilled developers designing with Vishay products. You are solely responsible for (1) selecting the appropriate Vishay products for your application, (2) designing, validating and testing your application, and (3) ensuring your application meets applicable standards, and any other safety, security, or other requirements. These resources are subject to change without notice. Vishay grants you permission to use these resources for development of an application that uses the Vishay products described in the resource. Other reproduction and display of these resources is prohibited. No license is granted to any other Vishay intellectual property right or to any third party intellectual property right. Vishay disclaims responsibility for, and you will fully indemnify Vishay and its representatives against, any claims, damages, costs, losses, and liabilities arising out of your use of these resources.
Vishay’s products are provided subject to Vishay’s Terms and Conditions of Sale (https://www.vishay.com/company/terms/) or other applicable terms available either on www.vishay.com or provided in conjunction with such Vishay products. Vishay’s provisions of these resources does not expand or otherwise alter Vishay’s applicable warranties or warranty disclaimers for Vishay products.
© 2020 Vishay Intertechnology, Inc. All Rights Reserved.