## Vishay BoM
**VISHAY Reference Design Alternative / Replacement Parts List**
|  | IC Part Number: | TPS25854-Q1_AECQ
|  | Description: | Single 3-A USB Type-C Charging ports Controller with Load shedding
|  | Automotive Rating: | AEC-Q
|  | リファレンス回路リンク | https://www.ti.com/lit/ug/slvuca6/slvuca6.pdf?ts=1664259412014&ref_url=https%253A%252F%252Fwww.ti.com%252Ftool%252FTPS25854Q1EVM-164
|  | リファレンス回路掲載ページ | P3,P10-11
|  | ネクスティ問合せ | https://www.e-nexty.com/inquiries/new
ITEM | QTY | REFERENCE | PART DESCRIPTION | MANUFACTURER | PART NUMBER | NOTES
1 | 7 | C1, C2, C8, C12, C15, C16, C18 | CAP, CERM, 0.1 µF, 50V,+/- 10%, X7R, AEC- Q200 Grade 1, 0603 | Kemet | C0603C104K5RACAUTO
|  | Option | CAP MLCC 0.1µF ±10% 50V X7R 0603 SMD | VISHAY | GA0603Y104KXAAP31G | GA….31G Automotive Series AEC-Q
|  | Option | CAP MLCC 0.1µF ±10% 50V X7R 0603 SMD | VISHAY | VJ0603Y104KXAPW1BC | VJ….W1BC Basic Commodity Series
2 | 3 | C3, C6, C7 | CAP, CERM, 10 uF, 50V, +/- 10%, X5R, AEC- Q200 Grade 1, 1206 | MuRata | GRT31CR61H106KE01L
|  | Option (V < 23V) | CAP Tantalum 10µF ±10% 35V D-case 7343-31 125°C | VISHAY | TP3D106K035C0300AS | AEC-Q, Molded, TANTAMOUNT, High Performance, (7.3mm x 4.3mm x 3.10mm)
|  | Option (V < 23V) | CAP Tantalum 22µF ±10% 35V D-case 7343-31 125°C | VISHAY | TP3D226K035C0200AS | AEC-Q, Molded, TANTAMOUNT, High Performance, (7.3mm x 4.3mm x 3.10mm)
|  | Option | CAP MLCC 10µF ±10% 50V X7R 1210 SMD | VISHAY | VJ1210Y106KXATW1BC | VJ….W1BC Basic Commodity Series
3 | 1 | C4 | CAP, AL, 100 µF, 35 V, +/- 20%, TH | Rubycon | 35ZLJ100M6.3X11
|  | Option | CAP Al Electrolytic 100µF ±20% 35V Radial Can SMD 125°C | VISHAY | MAL214699002E3 | AEC-Q, Automotovie, High Temperature, Low Impedance, Vibration Proof, High Reliabitily (10.0mm x 10.0mm x 10.00mm)
|  | Option | CAP Hybrid Conductive Polymer Aluminum 150µF ±20% 35V Radial Can SMD 105°C | VISHAY | MAL218297005E3 | Low Impedance, Very Low ESR and High Ripple Current, High Voltages up to 80V (8.0mm x 8.0mm x 10.50mm)
4 | 3 | C5, C13, C14 | CAP, CERM, 22 uF, 10V, +/- 20%, X7R, 0805 | MuRata | GRM21BZ71A226ME15L
|  | Option (V < 7V) | CAP Tantalum 22µF ±10% 10V C-case 6032-28 125°C | VISHAY | TP3C226K010C0245AS | AEC-Q, Molded, TANTAMOUNT, High Performance, (6.0mm x 3.2mm x 2.80mm)
|  | Option x1 (V < 7V) | CAP Tantalum 100µF ±10% 10V D-case 7343-31 125°C | VISHAY | TP3D107K010C0150AS | AEC-Q, Molded, TANTAMOUNT, High Performance, (7.3mm x 4.3mm x 3.10mm)
|  | Option | CAP MLCC 22µF ±20% 16V X7R 1206 SMD | VISHAY | VJ1206Y226MXJTW1BC | VJ….W1BC Basic Commodity Series
5 | 1 | C9 | CAP, CERM, 0.1 uF, 50V, +/- 10%, X7R, 1206 | AVX | 12065C104KAT2A
|  | Option | CAP MLCC 0.1µF ±5% 50V X7R 1206 SMD | VISHAY | GA1206Y104JXABR31G | GA….31G Automotive Series AEC-Q
|  | Option | CAP MLCC 0.1µF ±10% 50V X7R 1206 SMD | VISHAY | VJ1206Y104KXACW1BC | VJ….W1BC Basic Commodity Series
6 | 2 | C10, C11 | CAP, CERM, 2.2 uF, 16V, +/- 20%, X5R, 0603 | Wurth Elektronik | 885012106018
|  | Option (V < 7V) | CAP Tantalum 4.7µF ±20% 10V B-case 3528-21 125°C | VISHAY | TP3B475K010C1500AS | AEC-Q, Molded, TANTAMOUNT, High Performance, (3.5mm x 2.8mm x 2.10mm)
|  | Option | CAP MLCC 2.2µF ±10% 16V X7R 0603 SMD | VISHAY | VJ0603Y225KXJCW1BC | VJ….W1BC Basic Commodity Series
7 | 1 | C17 | CAP, CERM, 1 uF, 6.3V, +/- 10%, X7R, 0603 | Samsung Electro- Mechanics | CL10B105KQ8NNNC
|  | Option | CAP MLCC 1µF ±10% 10V X7R 0603 SMD | VISHAY | VJ0603Y105KXQCW1BC | VJ….W1BC Basic Commodity Series
8 | 1 | D1 | CAP, CERM, 10 uF, 50V, +/- 20%, X7R, 1210 | MuRata | GRM32ER71H106MA12
|  | Option | CAP MLCC 10µF ±20% 50V X7R 1210 SMD | VISHAY | VJ1210Y106MXATW1BC | VJ….W1BC Basic Commodity Series
|  | Option | Diode, TVS, 33V, 53.3Vc, 600W Unidirectional SMBG AEC-Q101 | VISHAY | SMBG33AHE3/52 | AEC-Q, DO-215AA (SMBG), TransZorb, Glass Passivated chip junction, Very Fast Response, Gull Wing, RoHS
9 | 1 | L1 | Inductor, Shielded Drum Core, Superflux, 3.3 uH, 12 A, 0.0059 ohm, SMD | Wurth Elektronik | 744325330
|  | Option | IND 3.3µH ±20% 12A Isat 11A Idc 11mΩ SMD 155°C | VISHAY | IHLE4040DDER3R3M5A | AEC-Q, Automotive, High Current Inductors With E-Field Shield, High Temperature (155°C) Series, Shielded (11.5mm x 10.3mm x 4.30mm)
|  | Option | IND 3.3µH ±20% 12A Isat 11A Idc 11mΩ SMD 155°C | VISHAY | IHLP4040DZER3R3M5A | AEC-Q, Automotive, High Temperature (155°C) Series, Shielded (11.5mm x 10.3mm x 4.00mm)
|  | Option | IND 3.3µH ±20% 18.6A Isat 10A Idc 13.7mΩ SMD 125°C | VISHAY | IHLP4040DZER3R3MA1 | AEC-Q, Automotive, High Saturation Series, Shielded (11.5mm x 10.3mm x 4.00mm)
10 | 1 | L2 | Inductor, Shielded, Composite, 1 uH, 8.75 A, 0.01 ohm, SMD | Coilcraft | XAL4020-102MEB
|  | Option | IND 1µH ±20% 7.2A Isat 9.8A Idc 11.5mΩ SMD 155°C | VISHAY | IHLE2020CDER1R0M51 | AEC-Q, High Current Inductors With E-Field Shield, High Temperature (155°C) Series, Shielded (5.7mm x 5.4mm x 3.00mm)
|  | Option | IND 1µH ±20% 8A Isat 10.8A Idc 11.5mΩ SMD 155°C | VISHAY | IHLP2020CZER1R0M5A | AEC-Q, Automotive, High Temperature (155°C) Series, Shielded (5.7mm x 5.4mm x 3.00mm)
|  | Option | IND 1µH ±20% 6.5A Isat 10A Idc 10mΩ SMD 125°C | VISHAY | IHLP2020CZER1R0M1A | AEC-Q, Automotive, Commercial, Low DCR Series, Shielded (5.7mm x 5.4mm x 3.00mm)
11 | 4 | R1, R5, R10, R17 | RES, 100 k, 1%, 0.1 W, 0603 | VISHAY | CRCW0603100KFKEA | CRCW e3 Standard Chip Resistor AEC-Q200
12 | 1 | R2 | RES, 20 k, 5%, 0.1 W, AEC-Q200 Grade 0, 0603 | VISHAY | CRCW060320K0JNEA | CRCW e3 Standard Chip Resistor AEC-Q200
13 | 4 | R3, R11, R12, R13 | RES, 5.1 k, 5%, 0.1 W, AEC-Q200 Grade 0, 0603 | VISHAY | CRCW06035K10JNEA | CRCW e3 Standard Chip Resistor AEC-Q200
14 | 1 | R4 | RES, 15.0 k, 0.5%, 0.1 W, 0603 | Yageo America | RT0603DRE0715KL
|  | Option | RES 15kΩ ±0.5% 1/8W 0603 SMD Thin Film | VISHAY | TNPW060315K0DEEA | TNPW e3 High Stability Flat Chip Resistor AEC-Q200
15 | 1 | R6 | RES, 49.9 k, 1%, 0.1 W, AEC-Q200 Grade 0, 0603 | Panasonic | ERJ-3EKF4992V
|  | Option | RES 49.9kΩ ±1% 1/10W 0603 SMD Thick Film | VISHAY | CRCW060349K9FKEA | CRCW e3 Standard Chip Resistor AEC-Q200
16 | 1 | R7 | RES, 5.10 k, 1%, 0.1 W, 0603 | Yageo America | RC0603FR-075K1L
|  | Option | RES 5.1kΩ ±1% 1/10W 0603 SMD Thick Film | VISHAY | CRCW06035K10FKEA | CRCW e3 Standard Chip Resistor AEC-Q200
17 | 2 | R8, R9 | RES, 1.0 k, 5%, 0.1 W, AEC-Q200 Grade 0, 0603 | VISHAY | CRCW06031K00JNEA | CRCW e3 Standard Chip Resistor AEC-Q200
18 | 2 | R16, R20 | RES, 0, 1%, 0.1 W, AEC-Q200 Grade 0, 0603 | Stackpole Electronics Inc | RMCF0603ZT0R00
|  | Option | RES 0Ω JUMPER 1/10W 0603 SMD Thick Film | VISHAY | CRCW06030000Z0EA | CRCW e3 Standard Chip Resistor AEC-Q200
19 | 1 | RT1 | Thermistor NTC, 470k ohm, 3%, 0603 | MuRata | NCP18WM474E03RB
|  | Option | NTC Thermistor 470k ±3% 0402 (1005 Metric) 3807K | VISHAY | NTCS0402E3474HHT | AEC-Q, Tol. 3%, Beta-3807K
Legal Disclaimer: is not associated with this advertisement. VISHAY Intertechnology, Inc. does not claim any ownership or affiliation with .
VISHAY INTERTECHNOLOGY, INC. AND ITS AFFILIATES (“VISHAY”) PROVIDES TECHNICAL AND RELIABILITY DATA (INCLUDING DATASHEETS), DESIGN RESOURCES (INCLUDING REFERENCE DESIGNS, BILL OF MATERIALS DOCUMENTS, AND REFERENCE DESIGN PARTS LISTS), APPLICATION OR OTHER DESIGN ADVICE, WEB TOOLS, SAFETY INFORMATION, AND OTHER RESOURCES “AS IS” AND WITH ALL FAULTS, AND DISCLAIMS ALL WARRANTIES, EXPRESS AND IMPLIED, INCLUDING WITHOUT LIMITATION ANY IMPLIED WARRANTIES OF MERCHANTABILITY, FITNESS FOR A PARTICULAR PURPOSE OR NON-INFRINGEMENT OF THIRD PARTY INTELLECTUAL PROPERTY RIGHTS.
These resources are intended for skilled developers designing with Vishay products. You are solely responsible for (1) selecting the appropriate Vishay products for your application, (2) designing, validating and testing your application, and (3) ensuring your application meets applicable standards, and any other safety, security, or other requirements. These resources are subject to change without notice. Vishay grants you permission to use these resources for development of an application that uses the Vishay products described in the resource. Other reproduction and display of these resources is prohibited. No license is granted to any other Vishay intellectual property right or to any third party intellectual property right. Vishay disclaims responsibility for, and you will fully indemnify Vishay and its representatives against, any claims, damages, costs, losses, and liabilities arising out of your use of these resources.
Vishay’s products are provided subject to Vishay’s Terms and Conditions of Sale (https://www.vishay.com/company/terms/) or other applicable terms available either on www.vishay.com or provided in conjunction with such Vishay products. Vishay’s provisions of these resources does not expand or otherwise alter Vishay’s applicable warranties or warranty disclaimers for Vishay products.
© 2021 Vishay Intertechnology, Inc. All Rights Reserved.