## Vishay BoM
**VISHAY Reference Design Alternative / Replacement Parts List**
|  | IC Part Number: | TPS51200-Q1_AECQ
|  | Description: | 3A Sink/Source DDR Termination Regulator w/ VTTREF Buffered Reference for DDR2, DDR3, DDR3L and DDR4
|  | Automotive Rating: | AEC-Q
|  | リファレンス回路リンク | https://www.ti.com/jp/lit/ug/sluu323/sluu323.pdf?ts=1724919990828&ref_url=https%253A%252F%252Fwww.ti.com%252Fproduct%252Fja-jp%252FTPS51200
|  | リファレンス回路掲載ページ | P4.P5.P18
|  | ネクスティ問合せ | https://www.e-nexty.com/inquiries/new
ITEM | QTY | REFERENCE | PART DESCRIPTION | MANUFACTURER | PART NUMBER | NOTES
1 | 9 | C1, C3, C4, C6, C7, C8, C9, C10, C16 | Capacitor, Ceramic, 10 V, X7R, 10% 10 uF 0805 | Std | Std
|  | Option (V < 7V, 5V) | 10µF, CAPACITOR, 10V, ±10%, Tantalum, B-case, 3528-21, 150°C, AEC-Q | VISHAY | TH3B106K010D1800 | SMD 1411, 3.5mm x 2.8mm x 2.10mm
|  | Option (V < 7V, 5V) | 4.7µF, CAPACITOR, 10V, ±10%, Tantalum, A-case, 3216-18, 150°C, AEC-Q | VISHAY | TH3A475K016D2900 | SMD 1206, 3.2mm x 1.6mm x 1.80mm
2 | 2 | C11, C14 | Capacitor, Ceramic, 10 V, X5R, 10% 1 uF 603 | Std | Std
3 | 1 | C15 | Capacitor, Ceramic, 50 V, COG, 5% 10 pF 603 | Std | Std
|  | Option | CAP CER 10PF 5% 50V C0G/NP0 0603 | VISHAY | GA0603A100JXAAC31G | GA….31G, Automotive Series, AEC-Q
4 | 1 | C2 | Capacitor, Ceramic, 50V, X7R, 10% 1 nF 603 | Std | Std
|  | Option | CAP CER 1000PF 10% 50V X7R 0603 | VISHAY | GA0603Y102KXAAP31G | GA….31G, Automotive Series, AEC-Q
5 | 3 | C5, C12, C13 | Capacitor, Ceramic, 16V, X7R, 10% 0.1 uF 603 | Std | Std
|  | Option | CAP CER 0.1UF 10% 16V X7R 0603 | VISHAY | GA0603Y104KXJAC31G | GA….31G, Automotive Series, AEC-Q
6 | 2 | Q1, Q2 | MOSFET, N-channel, 30 V, 50 A, 2.2 m TDSON-8 | Infineon | BSC022N03S | Transient Load
|  | Option | MOSFET N-CHAN DUAL 30V, 30A PPAK SO-8L Dual | VISHAY | SQJ910AEP-T1_GE3 | AECQ, PowerPAK SO-8L Dual (6.15 x 5.13mm)
|  | Option | MOSFET N-CHAN 30V 100A TO-252-3 | VISHAY | SQD100N03-3M2L_GE3 | AECQ, TO-252-3, Dpak (2 Leads + Tab)
|  | Option | MOSFET N-CHAN 30V 50A SMD PPAKSO-8 | VISHAY | SIRA02DP-T1-GE3 | PowerPAK SO-8 (6.15 x 5.15mm)
7 | 2 | R1, R5 | Resistor, Chip, 1/10W, 5% 10 kΩ 603 | Std | Std
|  | Option | RES SMD 10K OHM 5% 1/10W 0603 | VISHAY | CRCW060310K0JNEA | Standard e3 Series, AEC-Q200
8 | 2 | R10, R16 | Resistor, Chip, 1/8W, 1% 100 Ω 805 | Std | Std
|  | Option | RES SMD 100 OHM 1% 1/8W 0805 | VISHAY | CRCW0805100RFKEA | Standard e3 Series, AEC-Q200
9 | 1 | R14 | Resistor, Chip, 1/10W, 5% 1 kΩ 603 | Std | Std
|  | Option | RES SMD 1K OHM 5% 1/10W 0603 | VISHAY | CRCW06031K00JNEB | Standard e3 Series, AEC-Q200
10 | 1 | R15 | Resistor, Chip, 1/10W, 5% 7.5 kΩ 603 | Std | Std
|  | Option | RES SMD 7.5K OHM 5% 1/10W 0603 | VISHAY | CRCW06037K50JNEB | Standard e3 Series, AEC-Q200
11 | 1 | R18 | Resistor, Chip, 1W, 5% 0 Ω 2512 | VISHAY | CRCW25120000Z0EG | Standard e3 Series, AEC-Q200
12 | 4 | R2, R3, R9, R17 | Resistor, Chip, 1/10W, 5% 100 kΩ 603 | Std | Std
|  | Option | RES SMD 100K OHM 5% 1/10W 0603 | VISHAY | CRCW0603100KJNEB | Standard e3 Series, AEC-Q200
13 | 1 | R4 | Resistor, Chip, 1/10W, 5% 10 Ω 603 | Std | Std
|  | Option | RES SMD 10 OHM 5% 1/10W 0603 | VISHAY | CRCW060310R0JNEB | Standard e3 Series, AEC-Q200
14 | 4 | R7, R8, R12, R13 | Resistor, Chip, 1W, 5% 1.5 Ω 2512 | VISHAY | CRCW25121R50JNEG | Standard e3 Series, AEC-Q200
15 | 1 | U1 | IC, Sink/Source DDR Termination Regulator DRC | TI | TPS51200DRC
16 | 1 | U2 | IC, QUAD, 2-input positive NAND gates SO-14 | TI | SN74AHCT00D
17 | 1 | U3 | IC, Dual 4-A High Speed low-side power MOSFET drivers SO-8 | TI | UCC27325D
18 | 1 | U4 | IC, Precision Timer TSSOP-8 | TI | NE555PW
Legal Disclaimer: is not associated with this advertisement. VISHAY Intertechnology, Inc. does not claim any ownership or affiliation with .
VISHAY INTERTECHNOLOGY, INC. AND ITS AFFILIATES (“VISHAY”) PROVIDES TECHNICAL AND RELIABILITY DATA (INCLUDING DATASHEETS), DESIGN RESOURCES (INCLUDING REFERENCE DESIGNS, BILL OF MATERIALS DOCUMENTS, AND REFERENCE DESIGN PARTS LISTS), APPLICATION OR OTHER DESIGN ADVICE, WEB TOOLS, SAFETY INFORMATION, AND OTHER RESOURCES “AS IS” AND WITH ALL FAULTS, AND DISCLAIMS ALL WARRANTIES, EXPRESS AND IMPLIED, INCLUDING WITHOUT LIMITATION ANY IMPLIED WARRANTIES OF MERCHANTABILITY, FITNESS FOR A PARTICULAR PURPOSE OR NON-INFRINGEMENT OF THIRD PARTY INTELLECTUAL PROPERTY RIGHTS.
These resources are intended for skilled developers designing with Vishay products. You are solely responsible for (1) selecting the appropriate Vishay products for your application, (2) designing, validating and testing your application, and (3) ensuring your application meets applicable standards, and any other safety, security, or other requirements. These resources are subject to change without notice. Vishay grants you permission to use these resources for development of an application that uses the Vishay products described in the resource. Other reproduction and display of these resources is prohibited. No license is granted to any other Vishay intellectual property right or to any third party intellectual property right. Vishay disclaims responsibility for, and you will fully indemnify Vishay and its representatives against, any claims, damages, costs, losses, and liabilities arising out of your use of these resources.
Vishay’s products are provided subject to Vishay’s Terms and Conditions of Sale (https://www.vishay.com/company/terms/) or other applicable terms available either on www.vishay.com or provided in conjunction with such Vishay products. Vishay’s provisions of these resources does not expand or otherwise alter Vishay’s applicable warranties or warranty disclaimers for Vishay products.
© 2020 Vishay Intertechnology, Inc. All Rights Reserved.