## Vishay BoM
**Vishay Reference Design Alternative / Replacement Parts List**
|  | IC Part Number: | TPS54262-Q1
|  | Description: | Automotive 3.6V to 60V, 2A Buck Converter with Low Iq and Voltage Supervision
|  | Automotive Rating: | AECQ-100
|  | リファレンス回路リンク | https://www.ti.com/lit/ug/slvu344/slvu344.pdf?ts=1664259608216&ref_url=https%253A%252F%252Fwww.ti.com%252Ftool%252FTPS54262EVM%253FkeyMatch%253D%2526tisearch%253Dsearch-everything%2526usecase%253Dhardware
|  | リファレンス回路掲載ページ | P6-8
|  | ネクスティ問合せ | https://www.e-nexty.com/inquiries/new
ITEM | QTY | REFERENCE | PART DESCRIPTION | MANUFACTURER | PART NUMBER | NOTES
1 | 1 | C1 | Capacitor, electrolytic, 220uF, 50V | Panasonic | EEVFK1H221P
|  | option | CAP ALUM 220UF 20% 50V SMD AEC-Q | Vishay | MAL214699106E3
2 | 4 | C2, C5, C6, C7 | Capacitor, ceramic, 0.1uF, 50V, 10% | muRata | GCM188R71H104KA57
3 | 1 | C3 | Capacitor, tantalum, 100uF, 16V, 10% | AVX | TPSD107M016R0060
|  | option | CAP TANT 100UF 10% 16V 2917 AEC-Q | Vishay | TH3E107K016C0600
4 | 1 | C4 | Capacitor, ceramic, 1uF, 50V, 10% | muRata | GCM31MR71H105KA55
5 | 2 | C8, C11 | Capacitor, ceramic, 22pF, 50V, 5% | muRata | GCM1885C1H220JA16
6 | 1 | C9 | Capacitor, ceramic, 330pF, 50V, 5% | muRata | GCM1885C1H331JA16
7 | 1 | C10 | Capacitor, ceramic, 10pF, 50V, 5% | muRata | GRM1885C1H100JA01
8 | 1 | C12 | Capacitor, ceramic, 220pF, 50V, 5% | muRata | GCM1885C1H221JA16
9 | 1 | C13 | Capacitor, ceramic, 2.2nF, 50V, 5% | muRata | GCM1885C1H222JA16
10 | 1 | C14 | Capacitor, ceramic, 150nF, 25V, 10% | muRata | GRM188R71E154KA01
11 | 1 | C15 | Capacitor, ceramic, 47nF, 50V, 10% | muRata | GRM188R71H473KA61
12 | 2 | D1, D2 | Diode, Schottky, 3A, 60V | Diodes | PDS360-13
|  | option | DIODE SCHOTTKY 50V 3A TO277A AEC-Q | Vishay | SS3P5LHM3_A/H
|  | option | DIODE SCHOTTKY 60V 3A DO221AC AEC-Q | Vishay | VSSAF3M6HM3/H | Smaller SlimSMA package
13 | 1 | D3 | Diode, Zener, 1A, 5V | MCC | SMAZ5V1-TP
|  | option | DIODE ZENER 5.1V 1.25W DO214AC AEC-Q | Vishay | BZG05B5V1-HM3-08
14 | 2 | J1, J2 | Terminal block, 2-pin, 6A, 3.5mm | OST | ED1514
15 | 10 | Sync, GND (x4), PH, RST/, VBATT, VIN, VOUT | Test point, 52-mil | Kobiconn | 151-103-RC
16 | 3 | Delay, LPM, SR | Header, 6-pin, 100-mil spacing, (36-pin strip) | Sullins | PEC06DAAN
17 | 1 | ENA | Header, 3-pin, 100-mil spacing, (36-pin strip) | Sullins | PEC03SAAN
18 | 6 | DELAY(x3), ENA, LPM, SR | Connector jumper, shorting, 100-mil spacing | Sullins | SPC02SYAN
19 | 1 | L1 | Inductor, SMT, 22-uH | Coilcraft | MSS1278T-223
|  | option | 22μH 2.2A Inductor SMD 6.9x6.5x3.0mm 155*C AEC-Q | Vishay | IHLP2525CZER220M5A | Vishay offers low-profile & soft-saturation
|  | option | 22μH 2.5A Inductor SMD 6.9x6.5x3.0mm AEC-Q | Vishay | IHLP2525CZER220M1A | Vishay offers low-profile & soft-saturation
20 | 1 | R1 | Resistor, chip, 187-kΩ, 1/10W, 1% | Panasonic | ERJ-3EKF1873V
21 | 1 | R2 | Resistor, chip, 35.7-kΩ, 1/10W, 1% | Panasonic | ERJ-3EKF3572V
22 | 1 | R3 | Resistor, chip, 221-kΩ, 1/10W, 1% | Panasonic | ERJ-3EKF2213V
23 | 2 | R4 | Resistor, chip, 2-kΩ, 1/10W, 1% | Panasonic | ERJ-3EKF2001V
24 | 3 | R5, R6, R8 | Resistor, chip, 30.1-kΩ, 1/10W, 1% | Panasonic | ERJ-3EKF3012V
25 | 1 | R7 | Do not populate | Panasonic
26 | 1 | R9 | Resistor, chip, 68.1-kΩ, 1/10W, 1% | Panasonic | ERJ-3EKF6812V
27 | 1 | R10 | Resistor, chip, 47.5-kΩ, 1/10W, 1% | Panasonic | ERJ-3EKF4752V
28 | 1 | R11 | Resistor, chip, 49.9-Ω, 1/10W, 1% | Panasonic | ERJ-3EKF49R9V
29 | 1 | R12 | Resistor, chip, 274-kΩ, 1/10W, 1% | Panasonic | ERJ-3EKF2743V
30 | 1 | R13 | Resistor, chip, 2.55-kΩ, 1/10W, 1% | Panasonic | ERJ-3EKF2551V
31 | 1 | R14 | Resistor, chip, 82.5-kΩ, 1/10W, 1% | Panasonic | ERJ-3EKF8252V
32 | 1 | R15 | Resistor, chip, 2.32-kΩ, 1/10W, 1% | Panasonic | ERJ-3EKF2321V
33 | 1 | R16 | Resistor, chip, 15-kΩ, 1/10W, 1% | Panasonic | ERJ-3EKF1502V
34 | 1 | U1 | IC, TPS54262QPWPRQ1 | TI | TPS54262QPWP
Legal Disclaimer: is not associated with this advertisement. Vishay Intertechnology, Inc. does not claim any ownership or affiliation with .
VISHAY INTERTECHNOLOGY, INC. AND ITS AFFILIATES (“VISHAY”) PROVIDES TECHNICAL AND RELIABILITY DATA (INCLUDING DATASHEETS), DESIGN RESOURCES (INCLUDING REFERENCE DESIGNS, BILL OF MATERIALS DOCUMENTS, AND REFERENCE DESIGN PARTS LISTS), APPLICATION OR OTHER DESIGN ADVICE, WEB TOOLS, SAFETY INFORMATION, AND OTHER RESOURCES “AS IS” AND WITH ALL FAULTS, AND DISCLAIMS ALL WARRANTIES, EXPRESS AND IMPLIED, INCLUDING WITHOUT LIMITATION ANY IMPLIED WARRANTIES OF MERCHANTABILITY, FITNESS FOR A PARTICULAR PURPOSE OR NON-INFRINGEMENT OF THIRD PARTY INTELLECTUAL PROPERTY RIGHTS.
These resources are intended for skilled developers designing with Vishay products. You are solely responsible for (1) selecting the appropriate Vishay products for your application, (2) designing, validating and testing your application, and (3) ensuring your application meets applicable standards, and any other safety, security, or other requirements. These resources are subject to change without notice. Vishay grants you permission to use these resources for development of an application that uses the Vishay products described in the resource. Other reproduction and display of these resources is prohibited. No license is granted to any other Vishay intellectual property right or to any third party intellectual property right. Vishay disclaims responsibility for, and you will fully indemnify Vishay and its representatives against, any claims, damages, costs, losses, and liabilities arising out of your use of these resources.
Vishay’s products are provided subject to Vishay’s Terms and Conditions of Sale (https://www.vishay.com/company/terms/) or other applicable terms available either on www.vishay.com or provided in conjunction with such Vishay products. Vishay’s provisions of these resources does not expand or otherwise alter Vishay’s applicable warranties or warranty disclaimers for Vishay products.
© 2019 Vishay Intertechnology, Inc. All Rights Reserved.