## Vishay BoM
**VISHAY Reference Design Alternative / Replacement Parts List**
|  | IC Part Number: | TPS62876-Q1_AECQ
|  | Description: | IC REG BUCK PROG 0.4V 25A 24WQF
|  | Automotive Focus: | AEC-Q100
|  | リファレンス回路リンク | https://www.ti.com/jp/lit/ug/slvucl5/slvucl5.pdf?ts=1724920495950&ref_url=https%253A%252F%252Fwww.ti.com%252Fproduct%252Fja-jp%252FTPS62876-Q1
|  | リファレンス回路掲載ページ | P6.P7
|  | ネクスティ問合せ | https://www.e-nexty.com/inquiries/new
ITEM | QTY | REFERENCE | PART DESCRIPTION | MANUFACTURER | PART NUMBER | NOTES
1 | 14 | C26, C27, C101, C102, C109, C110, C201, C202, C209, C210, C301, C302, C309, C310 | 0.47 µF Ceramic Capacitor, 10 V, X7S 0402 | MuRata | GCM155C71A474KE36D
|  | Option | Ceramic Capacitors 0.47uF 10volts X5R 10% 0603 | Vishay | VJ0603G474KXQCW1BC
|  | Option | Ceramic Capacitors 0.47uF 10volts X5R 10% 0603 | Vishay | VJ0603G474KXQPW1BC
2 | 6 | C103, C104, C203, C204, C303, C304 | 4.7 µF Ceramic Capacitor, 10 V, X5R 0603 | MuRata | GRM188Z71A475ME15D
|  | Option | Ceramic Capacitors 4.7uF 25V 10% 1206 | Vishay | VJ1206Y475KXXTW1BC
|  | Option | Ceramic Capacitors 4.7uF 10V X5R 10% 0805 | Vishay | VJ0805G475KXQTW1BC
3 | 14 | C7, C8, C9, C10, C11, C12, C13, C14, C105, C106, C205, C206, C305, C306 | 10 µF Ceramic Capacitor, 10 V, X7R 0805 | MuRata | GCM21BR71A106KE22
|  | Option | Ceramic Capacitors 10uF 25V 10% 1206 | Vishay | VJ1206G106KXXTW1BC
|  | Option | Ceramic Capacitors 10uF 6.3V 10% 0805 | Vishay | VJ0805G106KXYTW1BC
4 | 6 | C112, C114, C212, C214, C312, C314 | 22 µF Ceramic Capacitor, 10 V, X7R 1206 | MuRata | GCM31CR71A226KE02
|  | Option | Tantalum Capacitors SMD 10V 22uF 10% 1206 | Vishay | TP8A226K010C
|  | Option | Tantalum Capacitors - Solid SMD 22uF 10volts 10% 1206 | Vishay | TR3A226K010F1500
5 | 6 | C111, C113, C211, C213, C311, C313 | 47 µF Ceramic Capacitor, 6.3 V, X5R 1210 | MuRata | GCM32ER70J476ME19L
|  | Option | Tantalum Capacitors SMD 10V 47uF 10% 1311 | Vishay | TP8B476K010C
|  | Option | Tantalum Capacitors SMD 47uF 6.3V 20% 1206 | Vishay | TR3B476M6R3D0250
6 | 8 | C21, C22, C23, C24, C30, C31, C40, C41 | 100 µF Ceramic Capacitor, 6.3 V, X5R 1210 | MuRata | GRT32ER60J107ME13L
|  | Option | Tantalum Capacitors - Solid SMD 6.3V 100uF 10% 1206 | Vishay | TP8A107K6R3C
|  | Option | Tantalum Capacitors - Polymer 100uF 6.3 volts 20% 1206 | Vishay | T55A107M6R3C0070
7 | 1 | C15 | 470 µF Tantalum Capacitor, 10 V 2917 | Kemet | T495X477K010ATE050
|  | Option | Tantalum Capacitors 470uF 10volts 10% | Vishay | 293D477X9010E2TE3
|  | Option | Tantalum Capacitors 470uF 10volts 20% | Vishay | TR3E477M010C0100
8 | 1 | C1 | 3300 pF Ceramic Capacitor, 50 V, X7R 0402 | std | Standard
|  | Option | Ceramic Capacitors 3300pF 20% 50V X7R 0402 | Vishay | VJ0402Y332MXAPW1BC
|  | Option | Ceramic Capacitors 3300pF 5% 50V X7R 0402 | Vishay | VJ0402Y332JXAPW1BC
9 | 3 | C2, C3, C4 | 1.5 pF Ceramic Capacitor, 50 V, COG/NPO 0402 | std | Standard
|  | Option | Ceramic Capacitors 1.5pF 50V C0G 0603 | Vishay | VJ0603A1R5CXAAC
|  | Option | Ceramic Capacitors 1.5pF +-0.5pF 50V 0402 | Vishay | VJ0402A1R5DXACW1BC
10 | 1 | C5 | 10 pF Ceramic Capacitor, 50 V, COG/NPO 0402 | std | Standard
|  | Option | Ceramic Capacitors 10pF 10% 50V NP0/C0G 0402 | Vishay | VJ0402A100KXAPW1BC
|  | Option | Ceramic Capacitors 10pF 5% 50V NP0/C0G 0402 | Vishay | VJ0402A100JXACW1BC
11 | 1 | C64 | 10 nF Ceramic Capacitor, 50 V, X7R 0402 | MuRata | GCM155R71H103KA55D
|  | Option | Ceramic Capacitors 10nF 10% 16V X7R 0402 | Vishay | GA0402Y103KXJAC31G | AEC-Q200
|  | Option | Ceramic Capacitors 10nF 10% 50V X7R 0402 | Vishay | GA0402Y103KXAAC31G | AEC-Q200
12 | 3 | L1, L2, L3 | 56 nH Shielded Power Inductor 6.65 × 6.65 × 3.0mm | Vishay Dale | IHSR2525CZER56NM51
|  | Option | Power Inductors - SMD 56nH 20% | Vishay | IHSR2525CZER56NM5A | AEC-Q200
13 | 3 | R1, R4, R5 | 2.00 kΩ Resistor 1%, 0.1 W 0402 | std | Standard
|  | Option | Thin Film Resistors 2 kΩ 50V 1% 0402 | Vishay | MCS0402MC2001FE000
|  | Option | Thick Film Resistors 1/10watt 2 kΩ 1% 0603 | Vishay | CRCW06032K00FKEA | AEC-Q200
14 | 1 | R11 | 100 kΩ Resistor 1%, 0.1 W 0402 | std | Standard
|  | Option | Thick Film Resistors 1/16watt 100kΩ 1% 0402 | Vishay | CRCW0402100KFKED | AEC-Q200
|  | Option | Thick Film Resistors 1/16watt 100kΩ 5% 0402 | Vishay | CRCW0402100KJNED | AEC-Q200
15 | 9 | R2, R17, R18, R19, R20, R102, R104, R202, R302 | 0 Ω Resistor, 0.1 W 0402 | std | Standard
|  | Option | Thick Film Resistors - SMD 1/16watt 0kΩ | Vishay | CRCW04020000Z0ED | AEC-Q200
|  | Option | Thick Film Resistors - SMD 0.2W 0kΩ | Vishay | CRCW04020000Z0EDHP | AEC-Q200
16 | 1 | R3 | 10 kΩ Resistor 1%, 0.1 W 0402 | std | Standard
|  | Option | Thick Film Resistors 1/16watt 10kΩ 1% 0402 | Vishay | CRCW040210K0FKEDHP | AEC-Q200
|  | Option | Thick Film Resistors 0.2W 10kΩ 5% 0402 | Vishay | CRCW040210K0JNEDHP | AEC-Q200
17 | 2 | R23, R33 | 47.5 kΩ Resistor 1%, 0.1 W 0402 | std | Standard
|  | Option | Thick Film Resistors 1/16watt 47.5kΩ 1% 0402 | Vishay | CRCW040247K5FKED | AEC-Q200
|  | Option | Thick Film Resistors 0.2watt 47.5kΩ 1% 0402 | Vishay | RCS040247K5FKED | AEC-Q200
18 | 1 | U1, U2, U3 | 2.7-V to 6-V Input, 25-A, Fast Transient Synchronous Step-Down Converter with I2C Interface, Remote Sense, Droop Compensation and Stackability | Texas Instruments | TPS62876QWRZVRQ1
Legal Disclaimer: is not associated with this advertisement. VISHAY Intertechnology, Inc. does not claim any ownership or affiliation with .
VISHAY INTERTECHNOLOGY, INC. AND ITS AFFILIATES (“VISHAY”) PROVIDES TECHNICAL AND RELIABILITY DATA (INCLUDING DATASHEETS), DESIGN RESOURCES (INCLUDING REFERENCE DESIGNS, BILL OF MATERIALS DOCUMENTS, AND REFERENCE DESIGN PARTS LISTS), APPLICATION OR OTHER DESIGN ADVICE, WEB TOOLS, SAFETY INFORMATION, AND OTHER RESOURCES “AS IS” AND WITH ALL FAULTS, AND DISCLAIMS ALL WARRANTIES, EXPRESS AND IMPLIED, INCLUDING WITHOUT LIMITATION ANY IMPLIED WARRANTIES OF MERCHANTABILITY, FITNESS FOR A PARTICULAR PURPOSE OR NON-INFRINGEMENT OF THIRD PARTY INTELLECTUAL PROPERTY RIGHTS.
These resources are intended for skilled developers designing with Vishay products. You are solely responsible for (1) selecting the appropriate Vishay products for your application, (2) designing, validating and testing your application, and (3) ensuring your application meets applicable standards, and any other safety, security, or other requirements. These resources are subject to change without notice. Vishay grants you permission to use these resources for development of an application that uses the Vishay products described in the resource. Other reproduction and display of these resources is prohibited. No license is granted to any other Vishay intellectual property right or to any third party intellectual property right. Vishay disclaims responsibility for, and you will fully indemnify Vishay and its representatives against, any claims, damages, costs, losses, and liabilities arising out of your use of these resources.
Vishay’s products are provided subject to Vishay’s Terms and Conditions of Sale (https://www.vishay.com/company/terms/) or other applicable terms available either on www.vishay.com or provided in conjunction with such Vishay products. Vishay’s provisions of these resources does not expand or otherwise alter Vishay’s applicable warranties or warranty disclaimers for Vishay products.
©2024 Vishay Intertechnology, Inc. All Rights Reserved.