## Vishay BoM
**VISHAY Reference Design Alternative / Replacement Parts List**
|  | IC Part Number: | TPS65400_AECQ
|  | Description: | 4.5V to 18V Input, 4A / 4A / 2A / 2A Synchronous Quad-converter with PMBus/I2C Interface
|  | Automotive Rating: | AEC-Q
|  | リファレンス回路リンク | https://www.ti.com/lit/ug/slvuac4a/slvuac4a.pdf?ts=1664183049268
|  | リファレンス回路掲載ページ | P3,P16-17
|  | ネクスティ問合せ | https://www.e-nexty.com/inquiries/new
ITEM | QTY | REFERENCE | PART DESCRIPTION | MANUFACTURER | PART NUMBER | NOTES
1 | 1 | C1 | CAP, CERM, 4.7 µF, 10 V, ±10%, X7R, 0805 | Taiyo Yuden | LMK212B7475KG-T
|  | Option (V < 7V, 5V) | 4.7µF, CAPACITOR, 10V, ±10%, Tantalum, A-case, 3216-18, 150°C, AEC-Q | VISHAY | TH3A475K016D2900 | SMD 1206, 3.2mm x 1.6mm x 1.80mm
|  | Option (V < 10V, 8V) | 4.7µF, CAPACITOR, 16V, ±10%, Tantalum, A-case, 3216-18, 150°C, AEC-Q | VISHAY | TH3A475K016D2900 | SMD 1206, 3.2mm x 1.6mm x 1.80mm
2 | 1 | C2 | CAP, CERM, 1 µF, 25 V, ±10%, X7R, 0603_950 | Kemet | C0603C105K3RACTU
|  | Option | CAP CER 1UF 10% 25V X7R 1206 | VISHAY | GA1206Y105KXXBR31G | GA….31G, Automotive Series, AEC-Q
3 | 1 | C3 | CAP, CERM, 0.1 µF, 25 V, ±10%, X5R, 0603 | AVX | 06033D104KAT2A
|  | Option | CAP CER 0.1UF 10% 25V X7R 0603 | VISHAY | GA0603Y104KXXAC31G | GA….31G, Automotive Series, AEC-Q
4 | 1 | C4 | CAP, CERM, 10 µF, 10 V, ±10%, X5R, 0805 | Kemet | C0805C106K8PACTU
|  | Option (V < 7V, 5V) | 10µF, CAPACITOR, 10V, ±10%, Tantalum, B-case, 3528-21, 150°C, AEC-Q | VISHAY | TH3B106K010D1800 | SMD 1411, 3.5mm x 2.8mm x 2.10mm
|  | Option (V < 10V, 8V) | 10µF, CAPACITOR, 16V, ±10%, Tantalum, B-case, 3528-21, 150°C, AEC-Q | VISHAY | TH3B106K016D2000 | SMD 1411, 3.5mm x 2.8mm x 2.10mm
5 | 1 | C5 | CAP, CERM, 3.3 µF, 10 V, ±10%, X7R, 0805 | Murata | GRM21BR71A335KA99L
|  | Option (V < 7V, 5V) | 4.7µF, CAPACITOR, 10V, ±10%, Tantalum, A-case, 3216-18, 150°C, AEC-Q | VISHAY | TH3A475K016D2900 | SMD 1206, 3.2mm x 1.6mm x 1.80mm
6 | 2 | C6, C32 | CAP, CERM, 22 µF, 25 V, ±20%, X5R, 1210 | AVX | 12103D226MAT2A
|  | Option (V < 17V, 12.5V) | 22µF, CAPACITOR, 25V, ±10%, Tantalum, D-case, 7343-31, 150°C, AEC-Q | VISHAY | TH3D226K025D0600 | SMD 2917, 7.3mm x 4.3mm x 3.10mm
|  | Option (V < 23V, 17.5V) | 22µF, CAPACITOR, 35V, ±10%, Tantalum, E-case, 7343-43, 150°C, AEC-Q | VISHAY | TH3E226K035C0500 | SMD 2917, 7.3mm x 4.3mm x 4.30mm
|  | Option (Bulk) | 100µF, CAPACITOR, 35V, ±20%, Al Electrolytic, Radial Can, SMD, , 125°C, AEC-Q | VISHAY | MAL214699002E3 | SMD , 10.0mm x 10.0mm x 10.00mm
7 | 8 | C7, C8, C15, C16, C23, C24, C33, C34 | CAP, CERM, 0.1µF, 25V, ±10%, X7R, 0603 | Murata | GRM188R71E104KA01D
|  | Option | CAP CER 0.1UF 10% 25V X7R 0603 | VISHAY | GA0603Y104KXXAC31G | GA….31G, Automotive Series, AEC-Q
8 | 8 | C9, C10, C17, C18, C25, C26, C35, C36 | CAP, CERM, 22µF, 10V, ±10%, X7R, 1206 | Murata | GRM31CR71A226KE15L
|  | Option (V < 7V, 5V) | 22µF, CAPACITOR, 10V, ±10%, Tantalum, B-case, 3528-21, 150°C, AEC-Q | VISHAY | TH3B226K010D1500 | SMD 1411, 3.5mm x 2.8mm x 2.10mm
|  | Option (V < 4V, 3.15V) | 22µF, CAPACITOR, 6.3V, ±10%, Tantalum, B-case, 3528-21, 150°C, AEC-Q | VISHAY | TH3B226K6R3D1500 | SMD 1411, 3.5mm x 2.8mm x 2.10mm
9 | 1 | C11 | CAP, CERM, 120 pF, 50 V, ±5%, C0G/NP0, 0603 | AVX | 06035A121JAT2A
|  | Option | CAP CER 120PF 5% 50V C0G/NP0 0603 | VISHAY | GA0603A121JXAAC31G | GA….31G, Automotive Series, AEC-Q
10 | 4 | C12, C20, C29, C38 | CAP, CERM, 22 pF, 50 V, ±5%, C0G/NP0, 0603 | AVX | 06035A220JAT2A
|  | Option | CAP CER 22PF 5% 50V C0G/NP0 0603 | VISHAY | GA0603A220KXAAC31G | GA….31G, Automotive Series, AEC-Q
11 | 4 | C13, C21, C30, C39 | CAP, CERM, 1000 pF, 50 V, ±10%, C0G/NP0, 0603 | AVX | 06035A102KAT2A
|  | Option | CAP CER 1000PF 5% 50V C0G/NP0 0603 | VISHAY | GA0603A102JXAAC31G | GA….31G, Automotive Series, AEC-Q
12 | 4 | C14, C22, C31, C41 | CAP, CERM, 4700 pF, 50 V, ±10%, X5R, 0603 | Murata | GRM188R61H472KA01D
13 | 1 | C19 | CAP, CERM, 160 pF, 50 V, ±5%, C0G/NP0, 0603 | Murata | GRM1885C1H161JA01D
|  | Option | CAP CER 150PF 5% 50V C0G/NP0 0603 | VISHAY | GA0603A151JXAAC31G | GA….31G, Automotive Series, AEC-Q
14 | 2 | C27, C37 | CAP, CERM, 68 pF, 50 V, ±5%, C0G/NP0, 0603 | AVX | 06035A680JAT2A
|  | Option | CAP CER 68PF 5% 50V C0G/NP0 0603 | VISHAY | GA0603A680JXAAC31G | GA….31G, Automotive Series, AEC-Q
15 | 1 | C28 | CAP, CERM, 0.1 µF, 50 V, ±10%, X7R, 0603 | AVX | 06035C104KAT2A
|  | Option | CAP CER 0.1UF 10% 50V X7R 0603 | VISHAY | GA0603Y104KXAAP31G | GA….31G, Automotive Series, AEC-Q
16 | 4 | C40, C42, C43, C44 | CAP, CERM, 4700 pF, 100 V, ±10%, X7R, 0603 | AVX | 06031C472KAT2A
17 | 1 | C45 | CAP, CERM, 100 pF, 25 V, ±10%, X7R, 0603 | AVX | 06033C101KAT2A
18 | 1 | C46 | CAP, CERM, 4.7 pF, 50 V, ±5%, C0G/NP0, 0603 | AVX | 06035A4R7CAT2A
|  | Option | CAP CER 4.7PF ±0.25pF 50V C0G/NP0 0603 | VISHAY | GA0603A4R7CXAAC31G | GA….31G, Automotive Series, AEC-Q
19 | 4 | L1, L2, L3, L4 | Inductor, Shielded, Composite, 2.2µH, 12.7A, 0.012 Ω, SMD | Coilcraft | XAL6030-222MEB
|  | Option | 2.2µH, INDUCTOR, ±20%, 10.8A Isat, 8.1A Idc, 17.1mΩ, 155°C, AEC-Q | VISHAY | IHLP2525CZER2R2M5A | AEC-Q, SMD, Shielded, 7.2mm x 6.7mm x 3.00mm
|  | Option | 2.2µH, INDUCTOR, ±20%, 7.0A Isat, 9.0A Idc, 15.7mΩ, 125°C, AEC-Q | VISHAY | IHLP2525CZER2R2M1A | AEC-Q, SMD, Shielded, 7.2mm x 6.7mm x 3.00mm
|  | Option | 2.2µH, INDUCTOR, ±20%, 14.0A Isat, 8.0A Idc, 18.0mΩ, 125°C, AEC-Q | VISHAY | IHLP2525CZER2R2MA1 | AEC-Q, SMD, Shielded, 7.2mm x 6.7mm x 3.00mm
|  | Option (Low SW Current) | 2.2µH, INDUCTOR, ±20%, 4A Isat, 3.8A Idc, 63.7mΩ, 155°C, AEC-Q | VISHAY | IHLP1616BZER2R2M5A | AEC-Q, SMD, Shielded, 4.7mm x 4.3mm x 2.00mm
|  | Option (Low SW Current) | 2.2µH, INDUCTOR, ±20%, 3.25A Isat, 3.25A Idc, 61.0mΩ, 125°C, AEC-Q | VISHAY | IHLP1616BZER2R2M1A | AEC-Q, SMD, Shielded, 4.7mm x 4.3mm x 2.00mm
|  | Option (Low SW Current) | 2.2µH, INDUCTOR, ±20%, 6A Isat, 2.85A Idc, 80mΩ, 125°C, AEC-Q | VISHAY | IHLP1616BZER2R2MA1 | AEC-Q, SMD, Shielded, 4.7mm x 4.3mm x 2.00mm
20 | 4 | R1, R6, R11, R16 | RES, 0, 5%, 0.1 W, 0603 | VISHAY | CRCW06030000Z0EA | Standard e3 Series, AEC-Q200
21 | 1 | R2 | RES, 49.9, 1%, 0.1 W, 0603 | VISHAY | CRCW060349R9FKEA | Standard e3 Series, AEC-Q200
22 | 1 | R3 | RES, 12.7 k, 1%, 0.1 W, 0603 | VISHAY | CRCW060312K7FKEA | Standard e3 Series, AEC-Q200
23 | 4 | R4, R9, R14, R20 | RES, 15.4 k, 1%, 0.1 W, 0603 | VISHAY | CRCW060315K4FKEA | Standard e3 Series, AEC-Q200
24 | 1 | R5 | RES, 10.2 k, 1%, 0.1 W, 0603 | VISHAY | CRCW060310K2FKEA | Standard e3 Series, AEC-Q200
25 | 1 | R7 | RES, 100, 1%, 0.1 W, 0603 | VISHAY | CRCW0603100RFKEA | Standard e3 Series, AEC-Q200
26 | 1 | R8 | RES, 9.31 k, 1%, 0.1 W, 0603 | VISHAY | CRCW06039K31FKEA | Standard e3 Series, AEC-Q200
27 | 1 | R10 | RES, 3.01 k, 1%, 0.1 W, 0603 | VISHAY | CRCW06033K01FKEA | Standard e3 Series, AEC-Q200
28 | 1 | R12 | RES, 71.5, 1%, 0.1 W, 0603 | VISHAY | CRCW060371R5FKEA | Standard e3 Series, AEC-Q200
29 | 1 | R13 | RES, 21.5 k, 1%, 0.1 W, 0603 | VISHAY | CRCW060321K5FKEA | Standard e3 Series, AEC-Q200
30 | 1 | R15 | RES, 43.2 k, 1%, 0.1 W, 0603 | VISHAY | CRCW060343K2FKEA | Standard e3 Series, AEC-Q200
31 | 1 | R17 | RES, 200, 1%, 0.1 W, 0603 | VISHAY | CRCW0603200RFKEA | Standard e3 Series, AEC-Q200
32 | 2 | R18, R27 | RES, 22.1 k, 1%, 0.1 W, 0603 | VISHAY | CRCW060322K1FKEA | Standard e3 Series, AEC-Q200
33 | 7 | R19, R22, R23, R24, R25, R26, R31 | RES, 10.0 k, 1%, 0.1 W, 0603 | VISHAY | CRCW060310K0FKEA | Standard e3 Series, AEC-Q200
34 | 1 | R21 | RES, 10.5 k, 1%, 0.1 W, 0603 | VISHAY | CRCW060310K5FKEA | Standard e3 Series, AEC-Q200
35 | 6 | R28, R32, R33, R34, R36, R37 | RES, 1.0 k, 5%, 0.1 W, 0603 | VISHAY | CRCW06031K00JNEA | Standard e3 Series, AEC-Q200
36 | 2 | R29, R30 | RES, 3.0 k, 5%, 0.1 W, 0603 | VISHAY | CRCW06033K00JNEA | Standard e3 Series, AEC-Q200
37 | 1 | R35 | RES, 374 k, 1%, 0.1 W, 0603 | VISHAY | CRCW0603374KFKEA | Standard e3 Series, AEC-Q200
38 | 4 | R38, R39, R40, R41 | RES, 324 k, 1%, 0.1 W, 0603 | VISHAY | CRCW0603324KFKEA | Standard e3 Series, AEC-Q200
39 | 1 | U1 | 4.5V to 18V Input Flexible Power Management Unit with PMBus/ I2C and Integrated Sequencing, RGZ0048G | Texas Instruments | TPS65400RGZ or LM26430RGZ
Legal Disclaimer: is not associated with this advertisement. VISHAY Intertechnology, Inc. does not claim any ownership or affiliation with .
VISHAY INTERTECHNOLOGY, INC. AND ITS AFFILIATES (“VISHAY”) PROVIDES TECHNICAL AND RELIABILITY DATA (INCLUDING DATASHEETS), DESIGN RESOURCES (INCLUDING REFERENCE DESIGNS, BILL OF MATERIALS DOCUMENTS, AND REFERENCE DESIGN PARTS LISTS), APPLICATION OR OTHER DESIGN ADVICE, WEB TOOLS, SAFETY INFORMATION, AND OTHER RESOURCES “AS IS” AND WITH ALL FAULTS, AND DISCLAIMS ALL WARRANTIES, EXPRESS AND IMPLIED, INCLUDING WITHOUT LIMITATION ANY IMPLIED WARRANTIES OF MERCHANTABILITY, FITNESS FOR A PARTICULAR PURPOSE OR NON-INFRINGEMENT OF THIRD PARTY INTELLECTUAL PROPERTY RIGHTS.
These resources are intended for skilled developers designing with Vishay products. You are solely responsible for (1) selecting the appropriate Vishay products for your application, (2) designing, validating and testing your application, and (3) ensuring your application meets applicable standards, and any other safety, security, or other requirements. These resources are subject to change without notice. Vishay grants you permission to use these resources for development of an application that uses the Vishay products described in the resource. Other reproduction and display of these resources is prohibited. No license is granted to any other Vishay intellectual property right or to any third party intellectual property right. Vishay disclaims responsibility for, and you will fully indemnify Vishay and its representatives against, any claims, damages, costs, losses, and liabilities arising out of your use of these resources.
Vishay’s products are provided subject to Vishay’s Terms and Conditions of Sale (https://www.vishay.com/company/terms/) or other applicable terms available either on www.vishay.com or provided in conjunction with such Vishay products. Vishay’s provisions of these resources does not expand or otherwise alter Vishay’s applicable warranties or warranty disclaimers for Vishay products.
© 2020 Vishay Intertechnology, Inc. All Rights Reserved.