## Vishay BoM
**VISHAY Reference Design Alternative / Replacement Parts List**
|  | IC Part Number: | TPS7A66xx-Q1_AECQ
|  | Description: | Automotive, 150mA, Off-Battery (40V), Low-Iq, Low Dropout Voltage Regulator with Power Good
|  | Automotive Rating: | AEC-Q
|  | リファレンス回路リンク | https://www.ti.com/jp/lit/ug/slvu905/slvu905.pdf?ts=1664514927679&ref_url=https%253A%252F%252Fwww.ti.com%252Ftool%252Fja-jp%252FTPS7A6650EVM
|  | リファレンス回路掲載ページ | P5-6
|  | ネクスティ問合せ | https://www.e-nexty.com/inquiries/new
ITEM | QTY | REFERENCE | PART DESCRIPTION | MANUFACTURER | PART NUMBER | NOTES
1 | 1 | C1 | Capacitor, AL, 22-µF, 50-V, ±20%, 2-Ω, SMD | Nippon Chemi-Con | EMVH500ADA220MF80G
|  | Option | CAP Al Electrolytic 47µF ±20% 50V Radial Can SMD 125°C | VISHAY | MAL214699101E3 | AEC-Q, Automotovie, High Temperature, Low Impedance, Vibration Proof, High Reliabitily (10.0mm x 10.0mm x 10.00mm)
2 | 1 | C2 | Capacitor, CERM, 0.1–µF, 50-V, ±10%, X7R, 0603 | MuRata | GRM188R71H104KA93D
|  | Option | CAP MLCC 0.1µF ±10% 50V X7R 0603 SMD | VISHAY | GA0603Y104KXAAP31G | GA….31G Automotive Series AEC-Q
|  | Option | CAP MLCC 0.1µF ±10% 50V X7R 0603 SMD | VISHAY | VJ0603Y104KXAPW1BC | VJ….W1BC Basic Commodity Series
3 | 1 | C3 | Capacitor, CERM, 4.7–µF, 10-V, ±10%, X5R, 0805 | MuRata | GRM219R61A475KE34D
|  | Option (V < 7V) | CAP Tantalum 4.7µF ±20% 10V B-case 3528-21 125°C | VISHAY | TP3B475K010C1500AS | AEC-Q, Molded, TANTAMOUNT, High Performance, (3.5mm x 2.8mm x 2.10mm)
|  | Option | CAP MLCC 4.7µF ±10% 10V X7R 0805 SMD | VISHAY | VJ0805Y475KXQTW1BC | VJ….W1BC Basic Commodity Series
4 | 1 | C4 | Capacitor, CERM, 1000-pF, 50-V, ±10%, C0G/NP0, 0603 | AVX | 06035A102KAT2A
|  | Option | CAP MLCC 1000pF ±10% 50V C0G/NP0 0603 SMD | VISHAY | GA0603A102KXAAC31G | GA….31G Automotive Series AEC-Q
|  | Option | CAP MLCC 1000pF ±10% 50V C0G/NP0 0603 SMD | VISHAY | VJ0603A102KXACW1BC | VJ….W1BC Basic Commodity Series
5 | 1 | D1 | Diode, Schottky, 50-V, 1-A, SMA | Diodes Inc. | B150-13-F
|  | Option | DIODE Schottky 50V 1A Vf~0.56V MicroSMP (DO-219AD) | VISHAY | MSS1P5HM3_A/H | AEC-Q101, eSMP, Single Configuration, SMD, 150°C (Tj), Very Low Profile, RoHS, H/F
|  | Option | DIODE Schottky 50V 1A Vf~0.52V SMP (DO-220AA) | VISHAY | SS1P5LHM3/84A | High Current Desity, RoHS, H/F
|  | Option | DIODE Ultrafast Recovery 50V 1A Vf~0.92V SMA (DO-214AC) | VISHAY | ES1AHM3_A/H | AEC-Q101, FER GPP, Single Configuration, SMD, 150°C (Tj), High Fwd Surge capability, Glass Passivated, RoHS, H/F
|  | Option | DIODE Schottky 50V 1A Vf~0.75V SMA (DO-214AC) | VISHAY | B150-E3/61T | Planar Schottky, Single Configuration, SMD, 150°C (Tj), High Surge capability, RoHS
6 | 1 | R1 | Resistor, 10-kΩ, 5%, 0.1-W, 0603 | VISHAY | CRCW060310K0JNEA | CRCW e3 Standard Chip Resistor AEC-Q200
7 | 1 | R2 | RES 0Ω JUMPER 1/10W 0603 SMD Thick Film | VISHAY | CRCW06030000Z0EA | CRCW e3 Standard Chip Resistor AEC-Q200
8 | 1 | R3 | RES 1.87kΩ ±1% 1/10W 0603 SMD Thick Film | VISHAY | CRCW06031K87FKEA | CRCW e3 Standard Chip Resistor AEC-Q200
9 | 1 | R4 | RES 8.2kΩ ±5% 1/10W 0603 SMD Thick Film | VISHAY | CRCW06038K20JNEA | CRCW e3 Standard Chip Resistor AEC-Q200
|  | Option | RES 8.2kΩ ±1% 1/10W 0603 SMD Thick Film | VISHAY | CRCW06038K20FKEA | CRCW e3 Standard Chip Resistor AEC-Q200
10 | 1 | U1 | IC, Linear Voltage Regulator, Adjustable, 1 Output, 150mA, 8-HVSSOP | Texas Instruments | TPS7A6601QDGNRQ1 | Vo = 1.5V (Adjustable)
Legal Disclaimer: is not associated with this advertisement. VISHAY Intertechnology, Inc. does not claim any ownership or affiliation with .
VISHAY INTERTECHNOLOGY, INC. AND ITS AFFILIATES (“VISHAY”) PROVIDES TECHNICAL AND RELIABILITY DATA (INCLUDING DATASHEETS), DESIGN RESOURCES (INCLUDING REFERENCE DESIGNS, BILL OF MATERIALS DOCUMENTS, AND REFERENCE DESIGN PARTS LISTS), APPLICATION OR OTHER DESIGN ADVICE, WEB TOOLS, SAFETY INFORMATION, AND OTHER RESOURCES “AS IS” AND WITH ALL FAULTS, AND DISCLAIMS ALL WARRANTIES, EXPRESS AND IMPLIED, INCLUDING WITHOUT LIMITATION ANY IMPLIED WARRANTIES OF MERCHANTABILITY, FITNESS FOR A PARTICULAR PURPOSE OR NON-INFRINGEMENT OF THIRD PARTY INTELLECTUAL PROPERTY RIGHTS.
These resources are intended for skilled developers designing with Vishay products. You are solely responsible for (1) selecting the appropriate Vishay products for your application, (2) designing, validating and testing your application, and (3) ensuring your application meets applicable standards, and any other safety, security, or other requirements. These resources are subject to change without notice. Vishay grants you permission to use these resources for development of an application that uses the Vishay products described in the resource. Other reproduction and display of these resources is prohibited. No license is granted to any other Vishay intellectual property right or to any third party intellectual property right. Vishay disclaims responsibility for, and you will fully indemnify Vishay and its representatives against, any claims, damages, costs, losses, and liabilities arising out of your use of these resources.
Vishay’s products are provided subject to Vishay’s Terms and Conditions of Sale (https://www.vishay.com/company/terms/) or other applicable terms available either on www.vishay.com or provided in conjunction with such Vishay products. Vishay’s provisions of these resources does not expand or otherwise alter Vishay’s applicable warranties or warranty disclaimers for Vishay products.
© 2020 Vishay Intertechnology, Inc. All Rights Reserved.