## Vishay BoM
**VISHAY Reference Design Alternative / Replacement Parts List**
|  | IC Part Number: | TPS92515HV-Q1_AECQ
|  | Description: | 65V Automotive 2A Shunt-PWM dimmable LED Driver with Integrated NFET and Current Calibration
|  | Automotive Rating: | AEC-Q
|  | リファレンス回路リンク | https://www.ti.com/lit/ug/slvuar5/slvuar5.pdf?ts=1664209485777&ref_url=https%253A%252F%252Fwww.ti.com%252Ftool%252FTPS92515HVEVM-749
|  | リファレンス回路掲載ページ | P5,P12
|  | ネクスティ問合せ | https://www.e-nexty.com/inquiries/new
ITEM | QTY | REFERENCE | PART DESCRIPTION | MANUFACTURER | PART NUMBER | NOTES
1 | 4 | C1, C2, C3, C9 | CAP, CERM, 2.2 µF, 100 V, +/- 20%, X7S | TDK | CGA5L3X7S2A225M160AB
|  | Option (V < 33V, 25V) | CAP Tantalum 4.7µF ±10% 50V D-case 7343-31 150°C | VISHAY | TH3D475K050D0900 | AEC-Q, Molded, TANTAMOUNT, HI-TMP (150°C), (7.3mm x 4.3mm x 3.10mm)
|  | Option (V < 33V) | CAP Tantalum 4.7µF ±10% 50V D-case 7343-31 125°C | VISHAY | TP3D475K050C0300AS | AEC-Q, Molded, TANTAMOUNT, High Performance, (7.3mm x 4.3mm x 3.10mm)
|  | Option (V < 33V, 25V) | CAP Tantalum 10µF ±10% 50V E-case 7343-43 150°C | VISHAY | TH3E106K050D0500 | AEC-Q, Molded, TANTAMOUNT, HI-TMP (150°C), (7.3mm x 4.3mm x 4.30mm)
|  | Option (V < 33V) | CAP Tantalum 10µF ±10% 50V E-case 7343-43 125°C | VISHAY | TP3E106K050C0300AS | AEC-Q, Molded, TANTAMOUNT, High Performance, (7.3mm x 4.3mm x 4.30mm)
2 | 2 | C5, C8 | CAP, CERM, 0.1 µF, 16 V, +/- 10%, X7R | Murata | GCM188R71C104KA37J
|  | Option | CAP MLCC 0.1µF ±10% 16V X7R 0603 SMD | VISHAY | GA0603Y104KXJAC31G | GA….31G Automotive Series AEC-Q
3 | 1 | C6 | CAP, CERM, 470 pF, 50 V, +/- 5%, C0G/NP0 | Murata | GCM1885C1H471JA16D
|  | Option | CAP MLCC 470pF ±5% 50V C0G/NP0 0603 SMD | VISHAY | GA0603A471JXAAC31G | GA….31G Automotive Series AEC-Q
4 | 1 | C7 | CAP, CERM, 1 µF, 16 V, +/- 10%, X7R | Murata | GCM188R71C105KA64D
|  | Option (V < 10V, 8V) | CAP Tantalum 4.7µF ±10% 16V B-case 3528-21 150°C | VISHAY | TH3B475K016D2100 | AEC-Q, Molded, TANTAMOUNT, HI-TMP (150°C), (3.5mm x 2.8mm x 2.10mm)
|  | Option (V < 10V) | CAP Tantalum 4.7µF ±10% 16V A-case 3216-18 125°C | VISHAY | TP3A475K016C2500AS | AEC-Q, Molded, TANTAMOUNT, High Performance, (3.2mm x 1.6mm x 1.80mm)
5 | 1 | D1 | Diode, Schottky, 100 V, 3 A, AEC-Q101, PowerDI5 | Diodes Inc. | PDS3100Q-13
|  | Option | 100V, 5A, 0.65V, Schottky, Diode, SMPC | VISHAY | SS5P10HM3_A/H | AEC-Q, TO-277A (SMPC), eSMP Series
|  | Option | 100V, 2 x 3A, 0.55V, Schottky, Independent, FlatPAK 5 x 6 | VISHAY | V6K100DUHM3/H | AEC-Q, FlatPAK 5 x 6, Dual Independent, TMBS
|  | Option | 100V, 3A, 0.58V, Schottky, Diode, SlimSMAW | VISHAY | VSS8D3M10HM3/H | AEC-Q, DO-221AD (SlimSMAW), SOD-128 compatible, TMBS, eSMP Series
|  | Option | 100V, 3A, 0.62V, Schottky, Diode, SMF | VISHAY | V3FM10HM3/H | AEC-Q, DO-219AB (SMF), SOD-123W compatible, TMBS, eSMP Series
|  | Option | 100V, 3A, 0.58V, Schottky, Diode, SMP | VISHAY | V3PM10HM3/H | AEC-Q, DO-220AA (SMP), TMBS, eSMP Series
6 | 1 | D2 | Diode, Switching, 100 V, 0.2 A, SOD-123 | ON Semiconductor | MMSD4148T1G
|  | Option | 75V, 150mA, Small Signal, Diode, SOD-123 | VISHAY | 1N4148W-HG3-08 | AEC-Q, SOD-123, RoHS, H/F, GREEN
|  | Option | 100V, 1A, 0.57V, Schottky, Diode, SMF | VISHAY | SS1FH10HM3/H | AEC-Q, DO-219AB (SMF), SOD-123W Compatible
|  | Option | 100V, 1A, 0.58V, Schottky, Diode, MicroSMP | VISHAY | V1PM10HM3/H | AEC-Q, DO-219AD (MicroSMP), TMBS
7 | 1 | L1 | Inductor, Wirewound, Ferrite, 47 µH, 2.3 A, 0.064 ohm, AEC-Q200 Grade 1 | Wurth Elektronik | 784771470
|  | Option | IND 47µH ±20% 4.1A Isat 3.1A Idc 167mΩ SMD 155°C | VISHAY | IHLP4040DZER470M5A | AEC-Q, Automotive, High Temperature (155°C) Series, Shielded (11.5mm x 10.3mm x 4.00mm)
|  | Option | IND 47µH ±20% 4.1A Isat 3.1A Idc 167mΩ SMD 180°C | VISHAY | IHLP4040DZER470M8A | AEC-Q, Automotive, High Temperature (180°C) Series, Shielded (11.5mm x 10.3mm x 4.00mm)
|  | Option | IND 47µH ±20% 3A Isat 3.3A Idc 132mΩ SMD 125°C | VISHAY | IHLP4040DZER470M1A | AEC-Q, Automotive, Low DCR Series, Shielded (11.5mm x 10.3mm x 4.00mm)
8 | 1 | R1 | RES, 48.7 k, 1%, 0.1 W | VISHAY | CRCW060348K7FKEA | CRCW e3 Standard Chip Resistor AEC-Q200
9 | 1 | R5 | RES, 0.165, 1%, 0.25 W | Yageo America | PT1206FR-070R165L
|  | Option | RES 0.165Ω ±1% 1/2W 1206 SMD Thick Film | VISHAY | RCWE1206R165FKEA | RCWE, Wraparound, Extremely Low Value (0.01Ω to 0.976Ω), AEC-Q200
|  | Option | RES 0.16Ω ±1% 1/4W 1206 SMD Power Metal Strip | VISHAY | WSL1206R1600FEA | WSL, Low Value (Down to 0.0005 Ω), AEC-Q200
|  | Option | RES 0.16Ω ±1% 1/2W 1206 SMD Power Metal Strip | VISHAY | WSL1206R1600FEA18 | WSL…18, High Power (2 x Standard WSL), Low Value (Down to 0.0005Ω), AEC-Q200
10 | 1 | R6 | RES, 0.3, 1%, 0.5 W | Stackpole Electronics Inc | CSR1206FKR300
|  | Option | RES 0.3Ω ±1% 1/2W 1206 SMD Thick Film | VISHAY | RCWE1206R300FKEA | RCWE, Wraparound, Extremely Low Value (0.01Ω to 0.976Ω), AEC-Q200
11 | 2 | R9, R10 | RES, 100 k, 1%, 0.1 W | VISHAY | CRCW0603100KFKEA | CRCW e3 Standard Chip Resistor AEC-Q200
|  | Option | RES 100kΩ ±0.1% 1/8W 0603 SMD Thin Film | VISHAY | TNPW0603100KBHEA | TNPW e3 High Stability Flat Chip Resistor AEC-Q200
|  | Option | RES 100kΩ ±0.1% ~1/6W 0603 SMD Thin Film | VISHAY | PATT0603E1003BGTF | PATT Precision Automotive High Temperature (155°C at Full Rated Power), 2kV ESD Rating AEC-Q200
12 | 1 | R11 | RES, 38.3 k, 1%, 0.1 W | VISHAY | CRCW060338K3FKEA | CRCW e3 Standard Chip Resistor AEC-Q200
|  | Option | RES 38.3kΩ ±0.1% 1/8W 0603 SMD Thin Film | VISHAY | TNPW060338K3BEEA | TNPW e3 High Stability Flat Chip Resistor AEC-Q200
13 | 1 | R12 | RES, 61.9 k, 1%, 0.1 W | VISHAY | CRCW060361K9FKEA | CRCW e3 Standard Chip Resistor AEC-Q200
|  | Option | RES 61.9kΩ ±0.1% 1/8W 0603 SMD Thin Film | VISHAY | TNPW060361K9BEEA | TNPW e3 High Stability Flat Chip Resistor AEC-Q200
14 | 2 | R13, R14 | RES, 0, 5%, 0.1 W | VISHAY | CRCW06030000Z0EA | CRCW e3 Standard Chip Resistor AEC-Q200
15 | 1 | U1 | 2A, 65V, Automotive Buck LED Driver with Integrated N-FET | Texas Instruments | TPS92515HV-Q1
Legal Disclaimer: is not associated with this advertisement. VISHAY Intertechnology, Inc. does not claim any ownership or affiliation with .
VISHAY INTERTECHNOLOGY, INC. AND ITS AFFILIATES (“VISHAY”) PROVIDES TECHNICAL AND RELIABILITY DATA (INCLUDING DATASHEETS), DESIGN RESOURCES (INCLUDING REFERENCE DESIGNS, BILL OF MATERIALS DOCUMENTS, AND REFERENCE DESIGN PARTS LISTS), APPLICATION OR OTHER DESIGN ADVICE, WEB TOOLS, SAFETY INFORMATION, AND OTHER RESOURCES “AS IS” AND WITH ALL FAULTS, AND DISCLAIMS ALL WARRANTIES, EXPRESS AND IMPLIED, INCLUDING WITHOUT LIMITATION ANY IMPLIED WARRANTIES OF MERCHANTABILITY, FITNESS FOR A PARTICULAR PURPOSE OR NON-INFRINGEMENT OF THIRD PARTY INTELLECTUAL PROPERTY RIGHTS.
These resources are intended for skilled developers designing with Vishay products. You are solely responsible for (1) selecting the appropriate Vishay products for your application, (2) designing, validating and testing your application, and (3) ensuring your application meets applicable standards, and any other safety, security, or other requirements. These resources are subject to change without notice. Vishay grants you permission to use these resources for development of an application that uses the Vishay products described in the resource. Other reproduction and display of these resources is prohibited. No license is granted to any other Vishay intellectual property right or to any third party intellectual property right. Vishay disclaims responsibility for, and you will fully indemnify Vishay and its representatives against, any claims, damages, costs, losses, and liabilities arising out of your use of these resources.
Vishay’s products are provided subject to Vishay’s Terms and Conditions of Sale (https://www.vishay.com/company/terms/) or other applicable terms available either on www.vishay.com or provided in conjunction with such Vishay products. Vishay’s provisions of these resources does not expand or otherwise alter Vishay’s applicable warranties or warranty disclaimers for Vishay products.
© 2020 Vishay Intertechnology, Inc. All Rights Reserved.