## Vishay BoM
**VISHAY Reference Design Alternative / Replacement Parts List**
|  | IC Part Number: | TPS92518-Q1_AECQ
|  | Description: | Automotive Dual Buck LED Controller with SPI Interface, Analog and PWM dimming
|  | Automotive Rating: | AEC-Q
|  | リファレンス回路リンク | https://www.ti.com/lit/ug/sluubm0d/sluubm0d.pdf?ts=1664243777621&ref_url=https%253A%252F%252Fwww.ti.com%252Ftool%252FTPS92518EVM-878
|  | リファレンス回路掲載ページ | P14-15,P23-26
|  | ネクスティ問合せ | https://www.e-nexty.com/inquiries/new
ITEM | QTY | REFERENCE | PART DESCRIPTION | MANUFACTURER | PART NUMBER | NOTES
1 | 11 | C2, C3, C4, C5, C6, C7, C8, C9, C22, C23, C27 | Capacitor, Ceramic, 2.2 µF, 100 V, ±10%, X7R, AEC-Q200 Grade 1, | TDK | CGA6N3X7R2A225K230AB
|  | Option (V < 33V, 25V) | CAP Tantalum 4.7µF ±10% 50V D-case 7343-31 150°C | VISHAY | TH3D475K050D0900 | AEC-Q, Molded, TANTAMOUNT, HI-TMP (150°C), (7.3mm x 4.3mm x 3.10mm)
|  | Option x1 (V < 33V, 25V) | CAP Tantalum 10µF ±10% 50V E-case 7343-43 150°C | VISHAY | TH3E106K050D0500 | AEC-Q, Molded, TANTAMOUNT, HI-TMP (150°C), (7.3mm x 4.3mm x 4.30mm)
|  | Option (V < 33V) | CAP Tantalum 4.7µF ±10% 50V D-case 7343-31 125°C | VISHAY | TP3D475K050C0300AS | AEC-Q, Molded, TANTAMOUNT, High Performance, (7.3mm x 4.3mm x 3.10mm)
|  | Option x1 (V < 33V) | CAP Tantalum 10µF ±10% 50V E-case 7343-43 125°C | VISHAY | TP3E106K050C0300AS | AEC-Q, Molded, TANTAMOUNT, High Performance, (7.3mm x 4.3mm x 4.30mm)
2 | 2 | C10, C13 | Capacitor, Ceramic, 0.1 µF, 16 V, ±10%, X7R, 0603 | Murata | GCM188R71C104KA37D
|  | Option | CAP MLCC 0.1µF ±10% 16V X7R 0603 SMD | VISHAY | GA0603Y104KXJAC31G | GA….31G Automotive Series AEC-Q
3 | 2 | C11, C12 | Capacitor, Ceramic, 2.2 µF, 16 V, ±10%, X7R, 0805 | Murata | GCM21BR71C225KA64L
|  | Option (V < 10V, 8V) | CAP Tantalum 4.7µF ±10% 16V A-case 3216-18 150°C | VISHAY | TH3A475K016D2900 | AEC-Q, Molded, TANTAMOUNT, HI-TMP (150°C), (3.2mm x 1.6mm x 1.80mm)
|  | Option (V < 10V) | CAP Tantalum 4.7µF ±10% 16V A-case 3216-18 125°C | VISHAY | TP3A475K016C2500AS | AEC-Q, Molded, TANTAMOUNT, High Performance, (3.2mm x 1.6mm x 1.80mm)
4 | 4 | C14, C15, C17, C18 | Capacitor, Ceramic, 1 µF, 100 V, ±10%, X7R, 1206 | Murata | GCM31CR72A105KA03L
|  | Option | CAP MLCC 1µF ±10% 50V X7R 1210 SMD | VISHAY | GA1210Y105KXAAR31G | GA….31G Automotive Series AEC-Q
5 | 2 | D1, D2 | Diode, Switching, 100 V, 0.2 A, SOD-123 | ON Semiconductor | MMSD4148T1G
|  | Option | 75V, 150mA, Small Signal, Diode, SOD-123 | VISHAY | 1N4148W-HG3-08 | AEC-Q, SOD-123, RoHS, H/F, GREEN
|  | Option | 100V, 1A, 0.57V, Schottky, Diode, SMF | VISHAY | SS1FH10HM3/H | AEC-Q, DO-219AB (SMF), SOD-123W Compatible
|  | Option | 100V, 1A, 0.58V, Schottky, Diode, MicroSMP | VISHAY | V1PM10HM3/H | AEC-Q, DO-219AD (MicroSMP), TMBS
6 | 2 | D3, D4 | Diode, Schottky, 100 V, 3 A, SMC | VISHAY | SS3H10HE3_A/I | AEC-Q, DO-214AB (SMC), High Barrier
|  | Option | 100V, 3A, 0.58V, Schottky, Diode, SlimSMAW | VISHAY | VSS8D3M10HM3/H | AEC-Q, DO-221AD (SlimSMAW), SOD-128 compatible, TMBS, eSMP Series
|  | Option | 100V, 3A, 0.62V, Schottky, Diode, SMF | VISHAY | V3FM10HM3/H | AEC-Q, DO-219AB (SMF), SOD-123W compatible, TMBS, eSMP Series
|  | Option | 100V, 3A, 0.58V, Schottky, Diode, SMP | VISHAY | V3PM10HM3/H | AEC-Q, DO-220AA (SMP), TMBS, eSMP Series
7 | 1 | D5 | Diode, Schottky, 100 V, 0.25 A, SOD-323F | NXP Semiconductor | BAT46WJ,115
|  | Option | 100V, 150mA, , Schottky, Small Signal, Diode | VISHAY | BAT46W-G3-08 | SOD-123, RoHS, H/F, GREEN
8 | 2 | L1, L2 | Inductor, Shielded, Ferrite, 100 µH, 2 A, 0.108 ohm, AEC-Q200 Grade 0, SMD | Murata | MDH12577C-101MA=P3
|  | Option | IND 100µH ±20% 4.3A Isat 3.1A Idc 175mΩ SMD 155°C | VISHAY | IHLP5050FDER101M5A | AEC-Q, Automotive, High Temperature (155°C) Series, Shielded (13.6mm x 12.9mm x 6.40mm)
|  | Option | IND 100µH ±20% 4.3A Isat 3.1A Idc 175mΩ SMD 180°C | VISHAY | IHLP5050FDER101M8A | AEC-Q, Automotive, High Temperature (180°C) Series, Shielded (13.6mm x 12.9mm x 6.40mm)
|  | Option | IND 100µH ±20% 4A Isat 5A Idc 105mΩ SMD 125°C | VISHAY | IHLP6767GZER101M1A | AEC-Q, Automotive, Low DCR Series, Shielded (17.9mm x 17.1mm x 7.00mm)
9 | 0 | L1, L2 | Alternate: Inductor, Ferrite, 100 µH, 2.2A, 0.12 ohm, AEC-Q200 Grade 0, SMD | Wurth | 7847709101
10 | 2 | Q1, Q2 | MOSFET, N-CH, 100 V, 20 A, AEC-Q101, 8-PowerVDFN | STMicroelectronics | STL8N10LF3
|  | Option | MOSFET N-CHAN 100V 27A SMD PPAK SO-8L | VISHAY | SQJ416EP-T1_GE3 | AEC-Q, PowerPAK SO-8L (6.15 x 5.13mm)
|  | Option | MOSFET N-CHAN 100V 48A SMD PPAK SO-8L | VISHAY | SQJ418EP-T1_GE3 | AEC-Q, PowerPAK SO-8L (6.15 x 5.13mm)
|  | Option | MOSFET N-CHAN 100V 18A 22mΩ @10V PowerPAK 1212-8W | VISHAY | SQSA12CENW-T1_GE3 | AEC-Q101, TrenchFET, Single Configuration, SMD, 175°C (Tj), Halogen Free
|  | Option | MOSFET N-CHAN 80V 30A 19mΩ @10V PowerPAK SO-8L | VISHAY | SQJA86EP-T1_GE3 | AEC-Q101, TrenchFET, Single Configuration, SMD, 175°C (Tj), Halogen Free
|  | Option | MOSFET N-CHAN 80V 18A SMD PPAK 1212-8W | VISHAY | SQSA80ENW-T1_GE3 | AEC-Q, PowerPAK 1212-8W (3.30 x 3.30mm)
11 | 1 | R2 | Resistor, 20.0 kΩ, 1%, 0.125 W, 0805 | VISHAY | CRCW080520K0FKEA | CRCW e3 Standard Chip Resistor AEC-Q200
12 | 2 | R7, R8 | Resistor, 0.15 Ω, 1%, 1/2W, 1206 | Panasonic Electronic Components | ERJ-8BSFR15V
|  | Option | RES 0.15Ω ±1% 1/2W 1206 SMD Thick Film | VISHAY | RCWE1206R150FKEA | RCWE, Wraparound, Extremely Low Value (0.01Ω to 0.976Ω), AEC-Q200
|  | Option | RES 0.15Ω ±1% 1/2W 1206 SMD Power Metal Strip | VISHAY | WSL1206R1500FEA18 | WSL…18, High Power (2 x Standard WSL), Low Value (Down to 0.0005Ω), AEC-Q200
|  | Option | RES 0.15Ω ±1% 3W 2010 SMD Power Metal Strip | VISHAY | WFMB2010R1500FEA | WFM, Low Value (10mΩ to 500mΩ), High Power, AEC-Q200
13 | 3 | R10, R16, R17 | Resistor, 0 Ω, 5%, 0.1 W, 0603 | VISHAY | CRCW06030000Z0EA | CRCW e3 Standard Chip Resistor AEC-Q200
14 | 1 | R11 | Resistor, 2.2 kΩ, 5%, 0.1 W, 0603 | VISHAY | CRCW06032K20JNEA | CRCW e3 Standard Chip Resistor AEC-Q200
15 | 1 | R12 | Resistor, 4.7 kΩ, 5%, 0.1 W, 0603 | VISHAY | CRCW06034K70JNEA | CRCW e3 Standard Chip Resistor AEC-Q200
16 | 2 | R13, R14 | Resistor, 4.75 Ω, 1%, 0.1 W, 0603 | VISHAY | CRCW06034R75FKEA | CRCW e3 Standard Chip Resistor AEC-Q200
17 | 1 | R15 | Resistor, 0 Ω, 5%, 0.25 W, 1206 | VISHAY | CRCW12060000Z0EA | CRCW e3 Standard Chip Resistor AEC-Q200
18 | 1 | U1 | 65V Automotive Dual Buck LED Controller with SPI Interface, PWP0024J (TSSOP-24) | Texas Instruments | TPS92518QPWPRQ1
19 | 0 | C1, C16, C21, C25, C26 | Capacitor, Ceramic, 0.1 µF, 16 V, ±10%, X7R, 0603 | Murata | GCM188R71C104KA37D
|  | Option | CAP MLCC 0.1µF ±10% 16V X7R 0603 SMD | VISHAY | GA0603Y104KXJAC31G | GA….31G Automotive Series AEC-Q
20 | 0 | C19, C20 | Capacitor, Ceramic, 0.01 µF, 100 V, ±10%, X7R, 0603 | Murata | GCM188R72A103KA37D
|  | Option | CAP MLCC 0.01µF ±10% 100V X7R 0603 SMD | VISHAY | GA0603Y103KXBAC31G | GA….31G Automotive Series AEC-Q
21 | 0 | R1 | Resistor, 80.6 kΩ, 1%, 0.1 W, 0603 | VISHAY | CRCW060380K6FKEA | CRCW e3 Standard Chip Resistor AEC-Q200
22 | 0 | R3, R4 | Resistor, 1.00 kΩ, 1%, 0.125 W, 0805 | VISHAY | CRCW08051K00FKEA | CRCW e3 Standard Chip Resistor AEC-Q200
|  | Option | RES 1kΩ ±1% 1/2W 0805 SMD Thick Film | VISHAY | CRCW08051K00FKEAHP | CRCW-HP e3 Pulse Proof, High Power Chip Resistor AEC-Q200
23 | 0 | R5 | Resistor, 0 Ω, 5%, 0.1 W, 0603 | VISHAY | CRCW06030000Z0EA | CRCW e3 Standard Chip Resistor AEC-Q200
Legal Disclaimer: is not associated with this advertisement. VISHAY Intertechnology, Inc. does not claim any ownership or affiliation with .
VISHAY INTERTECHNOLOGY, INC. AND ITS AFFILIATES (“VISHAY”) PROVIDES TECHNICAL AND RELIABILITY DATA (INCLUDING DATASHEETS), DESIGN RESOURCES (INCLUDING REFERENCE DESIGNS, BILL OF MATERIALS DOCUMENTS, AND REFERENCE DESIGN PARTS LISTS), APPLICATION OR OTHER DESIGN ADVICE, WEB TOOLS, SAFETY INFORMATION, AND OTHER RESOURCES “AS IS” AND WITH ALL FAULTS, AND DISCLAIMS ALL WARRANTIES, EXPRESS AND IMPLIED, INCLUDING WITHOUT LIMITATION ANY IMPLIED WARRANTIES OF MERCHANTABILITY, FITNESS FOR A PARTICULAR PURPOSE OR NON-INFRINGEMENT OF THIRD PARTY INTELLECTUAL PROPERTY RIGHTS.
These resources are intended for skilled developers designing with Vishay products. You are solely responsible for (1) selecting the appropriate Vishay products for your application, (2) designing, validating and testing your application, and (3) ensuring your application meets applicable standards, and any other safety, security, or other requirements. These resources are subject to change without notice. Vishay grants you permission to use these resources for development of an application that uses the Vishay products described in the resource. Other reproduction and display of these resources is prohibited. No license is granted to any other Vishay intellectual property right or to any third party intellectual property right. Vishay disclaims responsibility for, and you will fully indemnify Vishay and its representatives against, any claims, damages, costs, losses, and liabilities arising out of your use of these resources.
Vishay’s products are provided subject to Vishay’s Terms and Conditions of Sale (https://www.vishay.com/company/terms/) or other applicable terms available either on www.vishay.com or provided in conjunction with such Vishay products. Vishay’s provisions of these resources does not expand or otherwise alter Vishay’s applicable warranties or warranty disclaimers for Vishay products.
© 2020 Vishay Intertechnology, Inc. All Rights Reserved.