## Vishay BoM
**VISHAY Reference Design Alternative / Replacement Parts List**
|  | IC Part Number: | TPS92520-Q1_AECQ
|  | Description: | 1.6A Dual Synchronous Buck LED driver with SPI
|  | Automotive Rating: | AEC-Q
|  | リファレンス回路リンク | https://www.ti.com/lit/ug/sluuc29b/sluuc29b.pdf?ts=1664224650329
|  | リファレンス回路掲載ページ | P15-16,P20-21
|  | ネクスティ問合せ | https://www.e-nexty.com/inquiries/new
ITEM | QTY | REFERENCE | PART DESCRIPTION | MANUFACTURER | PART NUMBER | NOTES
1 | 7 | C1, C4, C33, C34, C67, C68, C71 | CAP, CERM, 0.1 µF, 100 V, ±10%, X7S, AEC-Q200 Grade 1, 0603 | TDK | CGA3E3X7S2A104K080AB
|  | Option | CAP MLCC 0.1µF ±10% 100V X7R 0805 SMD | VISHAY | GA0805Y104KXBBR31G | GA….31G Automotive Series AEC-Q
2 | 4 | C2, C3, C30, C32 | CAP, CERM, 2200 pF, 50 V, ±10%, X7R, AEC-Q200 Grade 1, 0402 | TDK | CGA2B2X7R1H222K050BA
|  | Option | CAP MLCC 2200pF ±10% 50V X7R 0402 SMD | VISHAY | GA0402Y222KXAAC31G | GA….31G Automotive Series AEC-Q
3 | 2 | C5, C28 | CAP, CERM, 0.047 µF, 100 V, ±10%, X7S, AEC-Q200 Grade 1, 0603 | TDK | CGA3E3X7S2A473K080AB
|  | Option | CAP MLCC 0.01µF ±5% 100V X7R 0805 SMD | VISHAY | GA0805Y103JXBBC31G | GA….31G Automotive Series AEC-Q
4 | 4 | C6, C10, C25, C29 | CAP, CERM, 0.47 µF, 25 V, ±10%, X7R, AEC-Q200 Grade 1, 0603 | TDK | CGA3E3X7R1E474K080AB
5 | 2 | C7, C31 | CAP, CERM, 1000 pF, 16 V, ±10%, X7R, 0603 | Wurth | 885012206034
|  | Option | CAP MLCC 1000pF ±10% 16V X7R 0603 SMD | VISHAY | GA0603Y102KXJAC31G | GA….31G Automotive Series AEC-Q
6 | 8 | C8, C9, C11, C12, C23, C24, C26, C27 | CAP, CERM, 2.2 µF, 100 V, ±20%, X7S, AEC-Q200 Grade 1, 1206_190 | TDK | CGA5L3X7S2A225M160AB
|  | Option (V < 33V, 25V) | CAP Tantalum 4.7µF ±10% 50V D-case 7343-31 150°C | VISHAY | TH3D475K050D0900 | AEC-Q, Molded, TANTAMOUNT, HI-TMP (150°C), (7.3mm x 4.3mm x 3.10mm)
|  | Option (V < 33V) | CAP Tantalum 4.7µF ±10% 50V D-case 7343-31 125°C | VISHAY | TP3D475K050C0300AS | AEC-Q, Molded, TANTAMOUNT, High Performance, (7.3mm x 4.3mm x 3.10mm)
7 | 6 | C13, C16, C18, C21, C59, C60 | CAP, CERM, 4.7 µF, 16 V,±10%, X7R, AEC-Q200 Grade 1, 0805 | TDK | CGA4J3X7R1C475K125AE
|  | Option (V < 10V, 8V) | CAP Tantalum 4.7µF ±10% 16V A-case 3216-18 150°C | VISHAY | TH3A475K016D2900 | AEC-Q, Molded, TANTAMOUNT, HI-TMP (150°C), (3.2mm x 1.6mm x 1.80mm)
|  | Option (V < 10V) | CAP Tantalum 4.7µF ±10% 16V A-case 3216-18 125°C | VISHAY | TP3A475K016C2500AS | AEC-Q, Molded, TANTAMOUNT, High Performance, (3.2mm x 1.6mm x 1.80mm)
8 | 23 | C14, C15, C17, C19, C20, C22, C54, C76, C79, C82, C83, C86, C87, C91, C92, C95, C96, C99, C100, C103, C104, C107, C108 | CAP, CERM, 0.1 µF, 50 V, ±20%, X7R, AEC-Q200 Grade 1, 0402 | TDK | CGA2B3X7R1H104M050BB
|  | Option | CAP MLCC 0.1µF ±10% 50V X7R 0603 SMD | VISHAY | GA0603Y104KXAAP31G | GA….31G Automotive Series AEC-Q
9 | 12 | C35, C36, C37, C48, C49, C50, C55, C70, C72, C73, C74, C75 | CAP, CERM, 10 µF, 50 V, ±10%, X7S, AEC-Q200 Grade 1, 1210 | TDK | CGA6P3X7S1H106K250AB
|  | Option (V < 33V, 25V) | CAP Tantalum 10µF ±10% 50V E-case 7343-43 150°C | VISHAY | TH3E106K050D0500 | AEC-Q, Molded, TANTAMOUNT, HI-TMP (150°C), (7.3mm x 4.3mm x 4.30mm)
|  | Option (V < 33V) | CAP Tantalum 10µF ±10% 50V E-case 7343-43 125°C | VISHAY | TP3E106K050C0300AS | AEC-Q, Molded, TANTAMOUNT, High Performance, (7.3mm x 4.3mm x 4.30mm)
|  | Option x1 | CAP Al Electrolytic 330µF ±20% 50V Radial Can SMD 125°C | VISHAY | MAL214699107E3 | AEC-Q, High Temperature, Low Impedance (12.5mm x 12.5mm x 16.00mm)
10 | 1 | C38 | CAP, CERM, 0.033 µF, 50 V, ±5%, X7R, 0603 | AVX | 06035C333JAT2A
|  | Option | CAP MLCC 0.033µF ±10% 50V X7R 0603 SMD | VISHAY | GA0603Y333KXAAC31G | GA….31G Automotive Series AEC-Q
11 | 1 | C39 | CAP, AL, 33 µF, 80 V, ±20%, 1.3 Ω, AEC-Q200 Grade 2, SMD | Panasonic | EEE-FK1K330P
|  | Option | CAP Al Electrolytic 33µF ±20% 80V Radial Can SMD 125°C | VISHAY | MAL214699703E3 | AEC-Q, High Temperature, Low Impedance (10.0mm x 10.0mm x 10.00mm)
|  | Option | CAP Al Electrolytic 68µF ±20% 80V Radial Can SMD 150°C | VISHAY | MAL216099701E3 | AEC-Q, High Temperature & Reliability, Low Impedance (12.5mm x 12.5mm x 13.00mm)
12 | 6 | C40, C41, C42, C51, C52, C53 | CAP, CERM, 4.7 µF, 100 V, ±10%, X7S, 1210 | TDK | C3225X7S2A475K200AB
|  | Option | CAP Al Electrolytic 47µF ±20% 80V Radial Can SMD 125°C | VISHAY | MAL214699704E3 | AEC-Q, High Temperature, Low Impedance (10.0mm x 10.0mm x 12.00mm)
|  | Option | CAP Al Electrolytic 100µF ±20% 100V Radial Can SMD 125°C | VISHAY | MAL214699906E3 | AEC-Q, High Temperature, Low Impedance (12.5mm x 12.5mm x 16.00mm)
13 | 2 | C43, C63 | CAP, CERM, 10 pF, 50 V, ±5%, C0G/NP0, 0603 | TDK | CGA3E2NP01H100D080AA
|  | Option | CAP MLCC 10pF ±5% 50V C0G/NP0 0603 SMD | VISHAY | GA0603A100JXAAC31G | GA….31G Automotive Series AEC-Q
14 | 3 | C44, C56, C80 | CAP, CERM, 1 µF, 50 V, ±10%, X7R, AEC-Q200 Grade 1, 1206 | TDK | CGA5L3X7R1H105K160AB
|  | Option | CAP MLCC 1µF ±10% 50V X7R 1210 SMD | VISHAY | GA1210Y105KXAAR31G | GA….31G Automotive Series AEC-Q
15 | 2 | C45, C57 | CAP, CERM, 470 pF, 100 V, ±10%, X7R, 0603 | AVX | 06031C471KAT2A
|  | Option | CAP MLCC 470pF ±10% 100V X7R 0603 SMD | VISHAY | GA0603Y471KXBAC31G | GA….31G Automotive Series AEC-Q
16 | 2 | C46, C61 | CAP, CERM, 1000 pF, 50 V, ±10%, X7R, AEC-Q200 Grade 1, 0402 | TDK | CGA2B2X7R1H102K050
|  | Option | CAP MLCC 1000pF ±10% 50V X7R 0402 SMD | VISHAY | GA0402Y102KXAAC31G | GA….31G Automotive Series AEC-Q
17 | 1 | C47 | CAP, CERM, 100 pF, 50 V, ±5%, C0G/NP0, AEC-Q200 Grade 0, 0603 | TDK | CGA3E2NP01H101J080
|  | Option | CAP MLCC 100pF ±5% 50V C0G/NP0 0603 SMD | VISHAY | GA0603A101JXAAC31G | GA….31G Automotive Series AEC-Q
18 | 2 | C58, C62 | CAP, CERM, 2.2 µF, 16 V, ±20%, X7S, AEC-Q200 Grade 1, 0603 | TDK | CGA3E1X7S1C225M08
|  | Option (V < 10V, 8V) | CAP Tantalum 4.7µF ±10% 16V A-case 3216-18 150°C | VISHAY | TH3A475K016D2900 | AEC-Q, Molded, TANTAMOUNT, HI-TMP (150°C), (3.2mm x 1.6mm x 1.80mm)
|  | Option (V < 10V) | CAP Tantalum 4.7µF ±10% 16V A-case 3216-18 125°C | VISHAY | TP3A475K016C2500AS | AEC-Q, Molded, TANTAMOUNT, High Performance, (3.2mm x 1.6mm x 1.80mm)
19 | 1 | C64 | CAP, AL, 100 µF, 35 V, ±20%, 0.34 Ω, AEC-Q200 Grade 2, SMD | Panasonic | EEE-FK1V101XP
|  | Option | CAP Al Electrolytic 100µF ±20% 35V Radial Can SMD 125°C | VISHAY | MAL214699002E3 | AEC-Q, High Temperature, Low Impedance (10.0mm x 10.0mm x 10.00mm)
|  | Option | CAP Al Electrolytic 100µF ±20% 35V Radial Can SMD 105°C | VISHAY | MAL215097011E3 | AEC-Q, Very Low Z (8.0mm x 8.0mm x 10.00mm)
|  | Option | CAP Al Electrolytic 220µF ±20% 35V Radial Can SMD 150°C | VISHAY | MAL216099001E3 | AEC-Q, High Temperature & Reliability, Low Impedance (12.5mm x 12.5mm x 13.00mm)
|  | Option | CAP Al Electrolytic 470µF ±20% 50V Radial Can SMD 125°C | VISHAY | MAL224699108E3 | AEC-Q, High Temperature, Low Impedance, High Vibration Capability (16.0mm x 16.0mm x 16.00mm)
20 | 3 | C65, C66, C69 | CAP, CERM, 4.7 µF, 50 V, ±10%, X7R, 1206 | TDK | C3216X7R1H475K160A
21 | 1 | C77 | CAP, CERM, 4700 pF, 50 V, ±10%, X7R, 0805 | Kemet | C0805C472K5RACTU
|  | Option | CAP MLCC 4700pF ±10% 50V X7R 0805 SMD | VISHAY | GA0805Y472KXABC31G | GA….31G Automotive Series AEC-Q
22 | 1 | C78 | CAP, CERM, 0.22 µF, 25 V, ±10%, X8R, AEC-Q200 Grade 0, 0603 | TDK | CGA3E3X8R1E224K080
23 | 14 | C81, C84, C85, C88, C90, C93, C94, C97, C98, C101, C102, C105, C106, C109 | CAP, CERM, 1 µF, 16 V, ±10%, X5R, 0603 | Kemet | C0603C105K4PACTU
24 | 1 | C89 | CAP, CERM, 0.01 µF, 16 V, ±10%, X7R, 0603 | Kemet | C0603C103K4RACTU
|  | Option | CAP MLCC 0.01µF ±10% 16V X7R 0603 SMD | VISHAY | GA0603Y103KXJAC31G | GA….31G Automotive Series AEC-Q
25 | 2 | D1, D2 | Diode, Schottky, 100 V, 3 A, AEC-Q101, PowerDI5 | Diodes Inc. | PDS3100Q-13
|  | Option | 100V, 5A, 0.65V, Schottky, Diode, SMPC | VISHAY | SS5P10HM3_A/H | AEC-Q, TO-277A (SMPC), eSMP Series
|  | Option | 100V, 2 x 3A, 0.55V, Schottky, Independent, FlatPAK 5 x 6 | VISHAY | V6K100DUHM3/H | AEC-Q, FlatPAK 5 x 6, Dual Independent, TMBS
|  | Option | 100V, 3A, 0.58V, Schottky, Diode, SlimSMAW | VISHAY | VSS8D3M10HM3/H | AEC-Q, DO-221AD (SlimSMAW), SOD-128 compatible, TMBS, eSMP Series
|  | Option | 100V, 3A, 0.62V, Schottky, Diode, SMF | VISHAY | V3FM10HM3/H | AEC-Q, DO-219AB (SMF), SOD-123W compatible, TMBS, eSMP Series
|  | Option | 100V, 3A, 0.58V, Schottky, Diode, SMP | VISHAY | V3PM10HM3/H | AEC-Q, DO-220AA (SMP), TMBS, eSMP Series
26 | 4 | D3, D5, D7, D8 | Diode, Schottky, 60 V, 1 A, AEC-Q101, SOD-123 | Nexperia | PMEG6010CEGWJ
|  | Option | 60V, 1A, 0.56Vf, Schottky, Diode, SMF | VISHAY | SS1FH6HM3/H | AEC-Q, DO-219AB (SMF), SOD-123W Compatible
|  | Option | 60V, 1A, 0.43Vf, Schottky, Diode, SMP | VISHAY | SS1P6LHM3/84A | AEC-Q, DO-220AA (SMP), Low Profile
27 | 1 | D4 | Diode, TVS, Bi, 26 V, 42.1 Vc, AEC-Q101, SMA | VISHAY | SMAJ26CAHE3/61 | AEC-Q, DO-214AC (SMA), TransZorb
28 | 1 | D6 | Diode, Zener, 10 V, 500 mW, AEC-Q101, SOD-123 | VISHAY | MMSZ4697-HE3-08 | AEC-Q, SOD-123, Tol. 5%, Thermal Equilibrium
29 | 4 | L1, L2, L3, L4 | Inductor, Shielded, Metal Composite, 47 µH, 1.5 A, 0.318 Ω, SMD | TDK | SPM6545VT-470M-D
|  | Option | IND 47µH ±20% 4.1A Isat 3.1A Idc 167mΩ SMD 155°C | VISHAY | IHLP4040DZER470M5A | AEC-Q, Automotive, High Temperature (155°C) Series, Shielded (11.5mm x 10.3mm x 4.00mm)
|  | Option | IND 47µH ±20% 4.1A Isat 3.1A Idc 167mΩ SMD 180°C | VISHAY | IHLP4040DZER470M8A | AEC-Q, Automotive, High Temperature (180°C) Series, Shielded (11.5mm x 10.3mm x 4.00mm)
|  | Option | IND 47µH ±20% 3A Isat 3.3A Idc 132mΩ SMD 125°C | VISHAY | IHLP4040DZER470M1A | AEC-Q, Automotive, Low DCR Series, Shielded (11.5mm x 10.3mm x 4.00mm)
|  | Option | IND 33µH ±20% 3.2A Isat 3.1A Idc 149mΩ SMD 155°C | VISHAY | IHLP3232DZER330M5A | AEC-Q, Automotive, High Temperature (155°C) Series, Shielded (8.0mm x 8.0mm x 4.00mm)
|  | Option | IND 33µH ±20% 3.2A Isat 3.1A Idc 149mΩ SMD 180°C | VISHAY | IHLP3232DZER330M8A | AEC-Q, Automotive, High Temperature (180°C) Series, Shielded (8.0mm x 8.0mm x 4.00mm)
|  | Option | IND 33µH ±20% 3.2A Isat 3.2A Idc 135mΩ SMD 125°C | VISHAY | IHLP3232DZER330M1A | AEC-Q, Automotive, Low DCR Series, Shielded (8.0mm x 8.0mm x 4.00mm)
30 | 2 | L5, L6 | Inductor, Shielded, 15 µH, 8.5 A, 0.0209 Ω, AEC-Q200 Grade 0, SMD | TDK | SPM12565VT-150M-D
|  | Option | IND 15µH ±20% 7.7A Isat 5.1A Idc 47mΩ SMD 155°C | VISHAY | IHLP4040DZER150M5A | AEC-Q, Automotive, High Temperature (155°C) Series, Shielded (11.5mm x 10.3mm x 4.00mm)
|  | Option | IND 15µH ±20% 7.7A Isat 5.1A Idc 47mΩ SMD 180°C | VISHAY | IHLP4040DZER150M8A | AEC-Q, Automotive, High Temperature (180°C) Series, Shielded (11.5mm x 10.3mm x 4.00mm)
|  | Option | IND 15µH ±20% 6A Isat 6.25A Idc 40.9mΩ SMD 125°C | VISHAY | IHLP4040DZER150M1A | AEC-Q, Automotive, Low DCR Series, Shielded (11.5mm x 10.3mm x 4.00mm)
31 | 1 | L7 | Inductor, Shielded Drum Core, Powdered Iron, 15 µH, 1.9 A, 0.265 Ω, SMD | VISHAY | IHLP2020CZER150M01 | Commercial, High Saturation Series, Shielded (5.7mm x 5.4mm x 3.00mm)
|  | Option | IND 15µH ±20% 1.6A Isat 2.4A Idc 195mΩ SMD 155°C | VISHAY | IHLP2020CZER150M5A | AEC-Q, Automotive, High Temperature (155°C) Series, Shielded (5.7mm x 5.4mm x 3.00mm)
|  | Option | IND 15µH ±20% 1.6A Isat 2.4A Idc 195mΩ SMD 180°C | VISHAY | IHLP2020CZER150M8A | AEC-Q, Automotive, High Temperature (180°C) Series, Shielded (5.7mm x 5.4mm x 3.00mm)
|  | Option | IND 10µH ±20% 4A Isat 2.5A Idc 158mΩ SMD 125°C | VISHAY | IHLP2020CZER100MA1 | AEC-Q, Automotive, High Saturation Series, Shielded (5.7mm x 5.4mm x 3.00mm)
32 | 1 | L8 | Inductor, Shielded, 680 nH, 10.2 A, 0.00896 Ω, AEC-Q200 Grade 1, SMD | VISHAY | IHLP2020CZERR68M01 | Commercial, High Saturation Series, Shielded (5.7mm x 5.4mm x 3.00mm)
|  | Option | IND 0.68µH ±20% 8.2A Isat 11.3A Idc 9.1mΩ SMD 155°C | VISHAY | IHLP2020CZERR68M5A | AEC-Q, Automotive, High Temperature (155°C) Series, Shielded (5.7mm x 5.4mm x 3.00mm)
|  | Option | IND 0.68µH ±20% 8.2A Isat 11.3A Idc 9.1mΩ SMD 180°C | VISHAY | IHLP2020CZERR68M8A | AEC-Q, Automotive, High Temperature (180°C) Series, Shielded (5.7mm x 5.4mm x 3.00mm)
|  | Option | IND 0.68µH ±20% 13.5A Isat 10.2A Idc 8.53mΩ SMD 125°C | VISHAY | IHLP2020CZERR68MA1 | AEC-Q, Automotive, High Saturation Series, Shielded (5.7mm x 5.4mm x 3.00mm)
33 | 1 | L9 | CM Choke, 0.004 Ω, SMD | TDK | ACM1513-551-2PL-TLHF
|  | Option | CM CHOKE Ferrite Z:480Ω ±30% DCR:1.8mΩ 25000mA SMD 2LN | VISHAY | IHCM2321AAEG121N10 | Low Profile, Automated Assembly, High Current, High Temperature (155°C)
34 | 1 | L10 | Coupled inductor, 51 µH, A, 0.14 Ω, SMD | TDK | B82793S513N201
35 | 2 | Q1, Q2 | MOSFET, N-CH, 100 V, 1.4 A, SOT-23 | Diodes Inc. | DMN10H220L-7
|  | Option | MOSFET N-CHAN 100V 1.6A SMD SOT-23-3 | VISHAY | SQ2398ES-T1_GE3 | AEC-Q, TO-236 (SOT-23-3)
36 | 2 | Q3, Q4 | MOSFET, N-CH, 100 V, 20 A, AEC-Q101, 8-PowerVDFN | ST | STL8N10LF3
|  | Option | MOSFET N-CHAN 100V 27A SMD PPAK SO-8L | VISHAY | SQJ416EP-T1_GE3 | AEC-Q, PowerPAK SO-8L (6.15 x 5.13mm)
|  | Option | MOSFET N-CHAN 100V 48A SMD PPAK SO-8L | VISHAY | SQJ418EP-T1_GE3 | AEC-Q, PowerPAK SO-8L (6.15 x 5.13mm)
|  | Option | MOSFET N-CHAN 100V 18A 22mΩ @10V PowerPAK 1212-8W | VISHAY | SQSA12CENW-T1_GE3 | AEC-Q101, TrenchFET, Single Configuration, SMD, 175°C (Tj), Halogen Free
|  | Option | MOSFET N-CHAN 80V 30A 19mΩ @10V PowerPAK SO-8L | VISHAY | SQJA86EP-T1_GE3 | AEC-Q101, TrenchFET, Single Configuration, SMD, 175°C (Tj), Halogen Free
|  | Option | MOSFET N-CHAN 80V 18A SMD PPAK 1212-8W | VISHAY | SQSA80ENW-T1_GE3 | AEC-Q, PowerPAK 1212-8W (3.30 x 3.30mm)
37 | 1 | Q5 | MOSFET, N-CH, 40 V, 100 A, AEC-Q101, PG-TDSON-8 | Infineon | IPC100N04S51R9ATMA1
|  | Option | MOSFET N-CHAN 40V 350A 1.24mΩ @10V PowerPAK SO-8L | VISHAY | SQJA36EP-T1_GE3 | AEC-Q101, TrenchFET - GEN IV, Single Configuration, SMD, 175°C (Tj)
|  | Option | MOSFET N-CHAN 40V 200A 1.5mΩ @10V PowerPAK 8 x 8L | VISHAY | SQJQ100E-T1_GE3 | AEC-Q101, TrenchFET, Single Configuration, SMD, 175°C (Tj), Halogen Free
38 | 1 | Q6 | Transistor, NPN, 60 V, 0.5 A, AEC-Q101, SOT-23 | ON | MMBTA05LT1G
39 | 4 | R1, R2, R20, R63 | RES, 0.1, 1%, .5 W, AEC-Q200 Grade 0, 0805 | Susumu | KRL1220E-M-R100-F
|  | Option | RES 0.1 OHM 1% 1/2W 0805 SMD | VISHAY | WSLP0805R1000FEA | AEC-Q, Power Metal Strip, Very High Power, Low Value
|  | Option | RES 0.1Ω ±1% 1/2W 1206 SMD Thick Film | VISHAY | RCWE1206R100FKEA | RCWE, Wraparound, Extremely Low Value (0.01Ω to 0.976Ω), AEC-Q200
|  | Option | RES 0.1Ω ±1% 1/2W 1206 SMD Power Metal Strip | VISHAY | WSL1206R1000FEA18 | WSL…18, High Power (2 x Standard WSL), Low Value (Down to 0.0005Ω), AEC-Q200
|  | Option | RES 0.1 OHM 1% 1W 1210 SMD | VISHAY | RCWE1210R100FKEA | AEC-Q, Thick-Film, Wraparound, Extremely Low Value, Sulfur resistant
|  | Option | RES 0.1Ω ±1% 3W 2010 SMD Power Metal Strip | VISHAY | WFMB2010R1000FEA | WFM, Low Value (10mΩ to 500mΩ), High Power, AEC-Q200
40 | 2 | R3, R21 | RES, 5.90 k, 1%, 0.1 W, 0603 | Yageo | RC0603FR-075K9L
|  | Option | RES 5.9kΩ ±1% 1/10W 0603 SMD Thick Film | VISHAY | CRCW06035K90FKEA | CRCW e3 Standard Chip Resistor AEC-Q200
41 | 2 | R4, R22 | RES, 10.0, 1%, 0.33 W, AEC-Q200 Grade 0, 0603 | VISHAY | CRCW060310R0FKEAHP | CRCW-HP e3 Pulse Proof, High Power Chip Resistor AEC-Q200
42 | 2 | R5, R23 | RES, 49.9 k, 1%, 0.1 W, 0603 | Yageo | RC0603FR-0749K9L
|  | Option | RES 49.9kΩ ±1% 1/10W 0603 SMD Thick Film | VISHAY | CRCW060349K9FKEA | CRCW e3 Standard Chip Resistor AEC-Q200
43 | 2 | R6, R19 | RES, 187 k, 1%, 0.1 W, AEC-Q200 Grade 0, 0603 | VISHAY | CRCW0603187KFKEA | CRCW e3 Standard Chip Resistor AEC-Q200
44 | 6 | R7, R9, R35, R36, R47, R48 | RES, 10.0 k, 1%, 0.063 W, AEC-Q200 Grade 0, 0402 | VISHAY | CRCW040210K0FKED | CRCW e3 Standard Chip Resistor AEC-Q200
45 | 4 | R8, R12, R13, R16 | RES, 0, 5%, 0.1 W, AEC-Q200 Grade 0, 0603 | Panasonic | ERJ-3GEY0R00V
|  | Option | RES 0Ω JUMPER 1/10W 0603 SMD Thick Film | VISHAY | CRCW06030000Z0EA | CRCW e3 Standard Chip Resistor AEC-Q200
46 | 9 | R10, R14, R38, R43, R44, R57, R59, R60, R62 | RES, 0, 5%, 0.063 W, 0402 | Rohm | MCR01MZPJ000
|  | Option | RES 0Ω JUMPER 1/16W 0402 SMD Thick Film | VISHAY | CRCW04020000Z0ED | CRCW e3 Standard Chip Resistor AEC-Q200
47 | 3 | R11, R17, R27 | RES, 100 k, 1%, 0.1 W, AEC-Q200 Grade 0, 0603 | VISHAY | CRCW0603100KFKEA | CRCW e3 Standard Chip Resistor AEC-Q200
48 | 4 | R24, R25, R28, R32 | RES, 0, 5%, 0.75 W, AEC-Q200 Grade 0, 2010 | VISHAY | CRCW20100000Z0EF | CRCW e3 Standard Chip Resistor AEC-Q200
49 | 2 | R26, R40 | RES, 7.5, 5%, 0.75 W, AEC-Q200 Grade 0, 2010 | VISHAY | CRCW20107R50JNEF | CRCW e3 Standard Chip Resistor AEC-Q200
|  | Option | RES 7.5Ω ±1% 3/4W 1206 SMD Thick Film | VISHAY | CRCW12067R50FKEAHP | CRCW-HP e3 Pulse Proof, High Power Chip Resistor AEC-Q200
|  | Option | RES 7.5Ω ±1% 1W 2010 SMD Thick Film | VISHAY | CRCW20107R50JNEFHP | CRCW-HP e3 Pulse Proof, High Power Chip Resistor AEC-Q200
50 | 1 | R29 | RES, 20.0 k, 1%, 0.1 W, 0603 | Yageo | RC0603FR-0720KL
|  | Option | RES 20kΩ ±1% 1/10W 0603 SMD Thick Film | VISHAY | CRCW060320K0FKEA | CRCW e3 Standard Chip Resistor AEC-Q200
51 | 1 | R30 | RES, 1.00, 1%, 0.125 W, AEC-Q200 Grade 0, 0805 | VISHAY | CRCW08051R00FKEA | CRCW e3 Standard Chip Resistor AEC-Q200
|  | Option | RES 1Ω ±1% 1/2W 0805 SMD Thick Film | VISHAY | CRCW08051R00FKEAHP | CRCW-HP e3 Pulse Proof, High Power Chip Resistor AEC-Q200
52 | 2 | R31, R41 | RES, 10.0, 1%, 0.1 W, AEC-Q200 Grade 0, 0603 | VISHAY | CRCW060310R0FKEA | CRCW e3 Standard Chip Resistor AEC-Q200
53 | 2 | R33, R45 | RES, 10.0, 1%, 0.063 W, AEC-Q200 Grade 0, 0402 | VISHAY | CRCW040210R0FKED | CRCW e3 Standard Chip Resistor AEC-Q200
|  | Option | RES 10Ω ±0.5% 1/10W 0402 SMD Thin Film | VISHAY | TNPW040210R0DEED | TNPW e3 High Stability Flat Chip Resistor AEC-Q200
|  | Option | RES 10Ω ±0.5% 1/16W 0402 SMD Thin Film | VISHAY | MCS0402MC1009DP500 | MCS 0402 AT - Professional Chip Resistor, Superior Temperature robustness, Adavanced Sulfur Resistance AEC-Q200
54 | 1 | R34 | RES, 5.10 k, 1%, 0.1 W, 0603 | Yageo | RC0603FR-075K1L
|  | Option | RES 5.1Ω ±1% 1/10W 0603 SMD Thick Film | VISHAY | CRCW06035R10FKEA | CRCW e3 Standard Chip Resistor AEC-Q200
55 | 2 | R37, R46 | RES, 0.01, 1%, 1 W, 2010 | VISHAY | WSL2010R0100FEA18 | AEC-Q, High Power, Metal Element
|  | Option | RES 0.01Ω ±1% 3W 2010 SMD Power Metal Strip | VISHAY | WFMA2010R0100FEA | WFM, Low Value (10mΩ to 500mΩ), High Power, AEC-Q200
|  | Option | RES 0.01 OHM 1% 1W 1206 SMD | VISHAY | WSLP1206R0100FEA | AEC-Q, Power Metal Strip, Very High Power, Low Value
56 | 1 | R39 | RES, 2.49 k, 1%, 0.063 W, AEC-Q200 Grade 0, 0402 | VISHAY | CRCW04022K49FKED | CRCW e3 Standard Chip Resistor AEC-Q200
57 | 1 | R42 | RES, 200 k, 1%, 0.1 W, AEC-Q200 Grade 0, 0603 | VISHAY | CRCW0603200KFKEA | CRCW e3 Standard Chip Resistor AEC-Q200
58 | 4 | R50, R51, R52, R53 | RES, 100 k, 1%, 0.063 W, AEC-Q200 Grade 0, 0402 | VISHAY | CRCW0402100KFKED | CRCW e3 Standard Chip Resistor AEC-Q200
59 | 3 | R54, R55, R56 | RES, 0, 5%, 0.1 W, AEC-Q200 Grade 0, 0603 | VISHAY | CRCW06030000Z0EA | CRCW e3 Standard Chip Resistor AEC-Q200
60 | 2 | R58, R61 | RES, 61.9, 1%, 0.1 W, AEC-Q200 Grade 0, 0603 | VISHAY | CRCW060361R9FKEA | CRCW e3 Standard Chip Resistor AEC-Q200
61 | 1 | R64 | RES, 200 k, 0.1%, 0.1 W, 0603 | Yageo America | RT0603BRD07200KL
|  | Option | RES 200kΩ ±0.1% 1/8W 0603 SMD Thin Film | VISHAY | TNPW0603200KBEEA | TNPW e3 High Stability Flat Chip Resistor AEC-Q200
|  | Option | RES 200kΩ ±0.5% 1/10W 0603 SMD Thin Film | VISHAY | MCT0603MC2003DP500 | MCT 0603 AT - Professional Chip Resistor, Superior Temperature robustness, Adavanced Sulfur Resistance AEC-Q200
62 | 2 | U1, U2 | 4.5 to 65-V Input Dual 1.6-A Synchronous Buck LED Driver with SPI Control, DAD0032A (HTSSOP-32) | Texas Instruments | TPS92520QDADQ1
63 | 2 | U3, U4 | 4.5 to 65-V Input Dual 1.6-A Synchronous Buck LED Driver with SPI Control, DAP0032A (HTSSOP-32) | Texas Instruments | TPS92520QDAPQ1
64 | 1 | U5 | Dual Channel Constant Voltage and Constant Current Controller with SPI Interface, RHM0032C (VQFNP-32) | Texas Instruments | TPS92682QRHMQ1
Legal Disclaimer: is not associated with this advertisement. VISHAY Intertechnology, Inc. does not claim any ownership or affiliation with .
VISHAY INTERTECHNOLOGY, INC. AND ITS AFFILIATES (“VISHAY”) PROVIDES TECHNICAL AND RELIABILITY DATA (INCLUDING DATASHEETS), DESIGN RESOURCES (INCLUDING REFERENCE DESIGNS, BILL OF MATERIALS DOCUMENTS, AND REFERENCE DESIGN PARTS LISTS), APPLICATION OR OTHER DESIGN ADVICE, WEB TOOLS, SAFETY INFORMATION, AND OTHER RESOURCES “AS IS” AND WITH ALL FAULTS, AND DISCLAIMS ALL WARRANTIES, EXPRESS AND IMPLIED, INCLUDING WITHOUT LIMITATION ANY IMPLIED WARRANTIES OF MERCHANTABILITY, FITNESS FOR A PARTICULAR PURPOSE OR NON-INFRINGEMENT OF THIRD PARTY INTELLECTUAL PROPERTY RIGHTS.
These resources are intended for skilled developers designing with Vishay products. You are solely responsible for (1) selecting the appropriate Vishay products for your application, (2) designing, validating and testing your application, and (3) ensuring your application meets applicable standards, and any other safety, security, or other requirements. These resources are subject to change without notice. Vishay grants you permission to use these resources for development of an application that uses the Vishay products described in the resource. Other reproduction and display of these resources is prohibited. No license is granted to any other Vishay intellectual property right or to any third party intellectual property right. Vishay disclaims responsibility for, and you will fully indemnify Vishay and its representatives against, any claims, damages, costs, losses, and liabilities arising out of your use of these resources.
Vishay’s products are provided subject to Vishay’s Terms and Conditions of Sale (https://www.vishay.com/company/terms/) or other applicable terms available either on www.vishay.com or provided in conjunction with such Vishay products. Vishay’s provisions of these resources does not expand or otherwise alter Vishay’s applicable warranties or warranty disclaimers for Vishay products.
© 2020 Vishay Intertechnology, Inc. All Rights Reserved.