## Vishay BoM
**VISHAY Reference Design Alternative / Replacement Parts List**
|  | IC Part Number: | KIT-CRD-3DD065P
|  | Description: | Buck-Boost Evaluation Kit for Wolfspeed 650V SiC MOSFETs
|  | Automotive Rating: | none
|  | リファレンス回路リンク | https://assets.wolfspeed.com/uploads/2020/12/kit-crd-3dd065p_application_note.pdf
|  | リファレンス回路掲載ページ | P31-P32
|  | ネクスティ問合せ | https://www.e-nexty.com/inquiries/new
ITEM | QTY | REFERENCE | PART DESCRIPTION | MANUFACTURER | PART NUMBER | NOTES
1 | 4 | C1,C5,C18,C22 | CAP CER 1UF 50V 10% X7R 0603 | Taiyo Yuden | UMK107AB7105KA-T
2 | 4 | C2,C6,C19,C23, | CAP CER 10UF 35V X7R 1206 | TDK | CGA5L1X7R1V106K160AE
|  | Option | CAP Polymer 10µF ±20% 35V B-case 3528-21 105°C | VISHAY | T55B106M035C0200 | vPolyTan, Molded, High Performance SMD 1411
3 | 4 | C7,C8,C33,C34 | Film Capacitors 10uF 1000volt 5% 2pin 52.5mm LS | VISHAY | MKP1848S61010JY2B
4 | 6 | C3,C10,C14,C21,C24,C29 | CAP CER 0.1UF 50V 10% X7R 0603 | Samsung | CL10B104KB8SFNC
|  | Option | CAP MLCC 0.1µF ±10% 50V X7R 0603 SMD | VISHAY | VJ0603Y104KXAPW1BC | VJ….W1BC Basic Commodity Series
5 | 6 | C4,C13,C20,C26,C35,C36 | CAP CER 4.7UF 35V 10% X5R 0603 | MURATA | ZRB18AR6YA475KE05L
|  | Option | CAP Polymer 10µF ±20% 35V B-case 3528-21 105°C | VISHAY | T55B106M035C0200 | vPolyTan, Molded, High Performance SMD 1411
|  | Option | CAP Polymer 4.7µF ±20% 63V D-case 7343-31 105°C | VISHAY | T55D475M063C0100 | vPolyTan, Molded, High Performance SMD 2917
6 | 1 | C9 | CAP FILM 0.15UF 20% 1.5KVDC RAD | EPCOS | B32023A3154M
|  | Option | CAP FILM 0.15UF 20% 300VAC / 1KVDC (PP) METALLIZED RAD | VISHAY | BFC233860154 | MKP338 6, Class Y2, Safety Standards, Polypropylene Film
7 | 4 | C11,C15,C27,C30 | CAP 10000pF ±10% 50V Ceramic X7R 0603 | KEMET | C0603C103K5RACTU
|  | Option | CAP MLCC 0.01µF ±10% 50V X7R 0603 SMD | VISHAY | VJ0603Y103KXACW1BC | VJ….W1BC Basic Commodity Series
8 | 0 | C12,R13,R16,C25,R27,R29 |  | DNP
9 | 4 | C16,C17,C31,C32 | CAP CER 1000PF 50V 10% X7R 0603 | KEMET | C0603C102K5RECTU
|  | Option | CAP MLCC 1000pF ±10% 50V X7R 0603 SMD | VISHAY | VJ0603Y102KXACW1BC | VJ….W1BC Basic Commodity Series
10 | 0 | C28 |  | DNP
|  | Option | CAP MLCC 0.022µF ±20% 1000V X7R 1210 SMD | VISHAY | VJ1210Y223MXGAT5Z | VJ HVArc Guard Arc-Over Series
11 | 0 | D1,D3 | DIODE ARRAY SCHOTTKY 650V TO247 | Cree | C3D20065D | Optional (test)
|  | Option | DIODE SiC Schottky 650V 2 x 10A Vf~1.5V TO-247 (TO-247AD-3L) | VISHAY | VS-C20CP07L-M3 | Wide band gap SiC, Dual Common Cathode Configuration, SMD, 175°C (Tj), Power SiC
12 | 0 | D2,D4 | DIODE ARRAY SCHOTTKY 650V TO247 | Cree | C3D20065D | Optional (test)
|  | Option | DIODE SiC Schottky 650V 2 x 10A Vf~1.5V TO-247 (TO-247AD-3L) | VISHAY | VS-C20CP07L-M3 | Wide band gap SiC, Dual Common Cathode Configuration, SMD, 175°C (Tj), Power SiC
13 | 1 | D6 | LED GREEN CLEAR CHIP SMD | LITE-ON INC | LTST-C230KGKT
|  | Option | CHIPLED (0603) GREEN SMD HIGHBRIGHT | VISHAY | VLMTG1300-GS08 | SMD, 0603, 1.6 x 0.8mm
14 | 4 | FB2,FB4,R37,R38 | RES SMD 0 OHM 1% JUMPER 1/10W 0603 | YAGE0 | RC0603JR-070RL
|  | Option | RES 0Ω JUMPER 1/10W 0603 SMD Thick Film | VISHAY | CRCW06030000Z0EA | CRCW e3 Standard Chip Resistor AEC-Q200
15 | 1 | L2 | Common Mode Chokes / Filters 50V 1.2A 0.06ohms | TDK | ACM4520V-901-2P-T00
16 | 1 | L3 | Toroidal Power Inductor 650uH, 8 Amp | CWS | CWS-1SN-12877
17 | 0 | FB1,FB3 |  | DNP
18 | 2 | Q1, Q2 | MOSFET, 650V, 60 mohm | Cree | C3M0060065K
19 | 4 | R1,R2,R17,R18 | RES SMD 5.1 OHM 5% 1/8W 0805 | YAGE0 | RC0805JR-075R1L
|  | Option | RES 5.1Ω ±5% 1/8W 0805 SMD Thick Film | VISHAY | CRCW08055R10JNEA | CRCW e3 Standard Chip Resistor AEC-Q200
20 | 16 | R3,R4,R5,R6,R7,R8,R10,R11,R19,R20,R22,R25,R28,R30,R33,R34 | RES SMD 1M OHM 1% 1/4W 1206 | YAGE0 | ERJ-8ENF1004V
|  | Option | RES 1MΩ ±1% 1/4W 1206 SMD Thick Film | VISHAY | CRCW12061M00FKEA | CRCW e3 Standard Chip Resistor AEC-Q200
21 | 4 | R9,R12,R23,R26 | RES SMD 91 OHM 1% 1/10W 0603 | YAGE0 | RC0603FR-0791RL
|  | Option | RES 91Ω ±1% 1/10W 0603 SMD Thick Film | VISHAY | CRCW060391R0FKEA | CRCW e3 Standard Chip Resistor AEC-Q200
22 | 2 | R14,R32 | RES SMD 8.2 OHM 1% 1/4W 1206 | Any | Any
|  | Option | RES 8.2Ω ±1% 1/4W 1206 SMD Thick Film | VISHAY | CRCW12068R20FKEA | CRCW e3 Standard Chip Resistor AEC-Q200
23 | 2 | R15,R24 | RES SMD 5.1K OHM 5% 1/10W 0603 | YAGE0 | RC0603JR-075K1L
|  | Option | RES 5.1kΩ ±1% 1/10W 0603 SMD Thick Film | VISHAY | CRCW06035K10FKEA | CRCW e3 Standard Chip Resistor AEC-Q200
24 | 0 | R21 |  |  | DNP
|  | Option | RES 10Ω ±1% 1/2W 1210 SMD Thick Film | VISHAY | CRCW121010R0FKEA | CRCW e3 Standard Chip Resistor AEC-Q200
25 | 1 | R31 | RES SMD 9.1K OHM 1% 1/8W 0805 | YAGE0 | RC0805FR-079K1L
|  | Option | RES 9.1kΩ ±1% 1/8W 0805 SMD Thick Film | VISHAY | CRCW08059K10FKEA | CRCW e3 Standard Chip Resistor AEC-Q200
26 | 2 | R35,R36 | RES SMD 0R OHM 1% 1/4W 1206 | YAGE0 | RC1206JR-070RL
|  | Option | RES 0Ω JUMPER 1/4W 1206 SMD Thick Film | VISHAY | CRCW12060000Z0EA | CRCW e3 Standard Chip Resistor AEC-Q200
27 | 2 | U1,U3 | Isolated DC/DC Converter 2W 15Vin 15/-3Vout | RECOM | R15P21503D
28 | 2 | U2,U4 | DGTL ISO 5KV GATE DRIVER 6SDIP | Silicon Labs | SI8261BCD-C-IS
29 | 2 | ZD1,ZD2 | Zener Diode 22V 500mW ±5% Surface Mount SOD-123 | Diodes Incorporated | MMSZ5251B-7-F
|  | Option | 22V, 500mW, 5%, Zener, Diode, SOD-123 | VISHAY | MMSZ5251B-E3-08 | SOD-123, Tol. 5%, Thermal Equilibrium
Legal Disclaimer: is not associated with this advertisement. VISHAY Intertechnology, Inc. does not claim any ownership or affiliation with .
VISHAY INTERTECHNOLOGY, INC. AND ITS AFFILIATES (“VISHAY”) PROVIDES TECHNICAL AND RELIABILITY DATA (INCLUDING DATASHEETS), DESIGN RESOURCES (INCLUDING REFERENCE DESIGNS, BILL OF MATERIALS DOCUMENTS, AND REFERENCE DESIGN PARTS LISTS), APPLICATION OR OTHER DESIGN ADVICE, WEB TOOLS, SAFETY INFORMATION, AND OTHER RESOURCES “AS IS” AND WITH ALL FAULTS, AND DISCLAIMS ALL WARRANTIES, EXPRESS AND IMPLIED, INCLUDING WITHOUT LIMITATION ANY IMPLIED WARRANTIES OF MERCHANTABILITY, FITNESS FOR A PARTICULAR PURPOSE OR NON-INFRINGEMENT OF THIRD PARTY INTELLECTUAL PROPERTY RIGHTS.
These resources are intended for skilled developers designing with Vishay products. You are solely responsible for (1) selecting the appropriate Vishay products for your application, (2) designing, validating and testing your application, and (3) ensuring your application meets applicable standards, and any other safety, security, or other requirements. These resources are subject to change without notice. Vishay grants you permission to use these resources for development of an application that uses the Vishay products described in the resource. Other reproduction and display of these resources is prohibited. No license is granted to any other Vishay intellectual property right or to any third party intellectual property right. Vishay disclaims responsibility for, and you will fully indemnify Vishay and its representatives against, any claims, damages, costs, losses, and liabilities arising out of your use of these resources.
Vishay’s products are provided subject to Vishay’s Terms and Conditions of Sale (https://www.vishay.com/company/terms/) or other applicable terms available either on www.vishay.com or provided in conjunction with such Vishay products. Vishay’s provisions of these resources does not expand or otherwise alter Vishay’s applicable warranties or warranty disclaimers for Vishay products.
© 2020 Vishay Intertechnology, Inc. All Rights Reserved.