## Vishay BoM
**VISHAY Reference Design Alternative / Replacement Parts List**
|  | IC Part Number: | AP1501
|  | Description: | IC, PWM Buck DC/DC Converter (Up to 40V input), 150kHz, 3A, Adjustable Output Voltage
|  | Automotive Rating: | none
|  | リファレンス回路リンク | https://www.diodes.com/assets/App-Note-Files/power/sw_reg/ANP002_AP1501.pdf
|  | リファレンス回路掲載ページ | P7-P8
|  | ネクスティ問合せ | https://www.e-nexty.com/inquiries/new
ITEM | QTY | REFERENCE | PART DESCRIPTION | MANUFACTURER | PART NUMBER | NOTES
1 | 1 | C2 | Aluminum Electrolytic 680uF 25V | LUXON | ELY687M025S1A6H20
|  | Option | CAP Al Electrolytic 680µF ±20% 25V Radial Can SMD 125°C | VISHAY | MAL214699604E3 | AEC-Q, Automotovie, High Temperature, Low Impedance, Vibration Proof, High Reliabitily (12.5mm x 12.5mm x 16.00mm)
|  | Option (VIN < 40V) | CAP Al Electrolytic 680µF ±20% 50V Radial Can SMD 125°C | VISHAY | MAL214699109E3 | AEC-Q, Automotovie, High Temperature, Low Impedance, Vibration Proof, High Reliabitily (16.0mm x 16.0mm x 16.00mm)
|  | Option | CAP Conductive Polymer Aluminum 470µF ±20% 25V Radial Can SMD 105°C | VISHAY | MAL218497614E3 | Low Impedance, Very Low ESR & High Ripple Current, High Voltages up to 100V (10.0mm x 10.0mm x 12.40mm)
|  | Option | CAP Polymer 100µF ±20% 25V D-case 7343-31 105°C | VISHAY | T55D107M025C0060 | vPolyTan, Molded, High Performance SMD 2917
2 | 1 | C3 | Ceramic Capacitor 0.1uF 50V | Std | Std
|  | Option | CAP MLCC 0.1µF ±10% 50V X7R 0603 SMD | VISHAY | VJ0603Y104KXACW1BC | VJ….W1BC Basic Commodity Series
3 | 1 | C4 | Aluminum Electrolytic 470 25V | LUXON | ELZ477M025S1A6H15
|  | Option (Vo < 25V) | CAP Al Electrolytic 470µF ±20% 25V Radial Can SMD 125°C | VISHAY | MAL214699603E3 | AEC-Q, Automotovie, High Temperature, Low Impedance, Vibration Proof, High Reliabitily (12.5mm x 12.5mm x 13.00mm)
|  | Option (Vo < 25V) | CAP Conductive Polymer Aluminum 470µF ±20% 25V Radial Can SMD 105°C | VISHAY | MAL218497614E3 | Low Impedance, Very Low ESR & High Ripple Current, High Voltages up to 100V (10.0mm x 10.0mm x 12.40mm)
|  | Option (V < 6.3V) | CAP Polymer 470µF ±20% 6.3V D-case 7343-31 105°C | VISHAY | T55D477M6R3C0009 | vPolyTan, Molded, High Performance SMD 2917
|  | Option (V < 4V) | CAP Polymer 470µF ±20% 4V D-case 7343-31 105°C | VISHAY | T55D477M004C0009 | vPolyTan, Molded, High Performance SMD 2917
4 | 1 | C5 | Ceramic Capacitor 22nF 50V | Std | Std
|  | Option | CAP MLCC 0.022µF ±10% 50V X7R 0805 SMD | VISHAY | VJ0805Y223KXACW1BC | VJ….W1BC Basic Commodity Series
5 | 1 | D1 | Schottky Diode 20V 3A SMC | HAWYANG | SS32
|  | Option | Diode - Power Rectifier Schottky 20V 3A Vf~0.5V SMC (DO-214AB) | VISHAY | SS32-M3/57T | Planar Schottky, Single Configuration, SMD, 150°C (Tj), High Surge capability, RoHS, H/F
|  | Option | Diode - Power Rectifier Schottky 30V 3A Vf~0.427V SMPC (TO-277A) | VISHAY | SS3P3L-M3/86A | eSMP, Single Configuration, SMD, 150°C (Tj), High Current Density, RoHS, H/F
6 |  | L1 | 33uH, 2.8A | Frontier | CSS136S-330M
|  | Option | IND 33µH ±20% 4A Isat 4.4A Idc 87.5mΩ SMD 125°C | VISHAY | IHLP4040DZER330M11 | Commercial, Low DCR Series, Shielded (11.5mm x 10.3mm x 4.00mm)
|  | Option | IND 33µH ±20% 4.2A Isat 3.7A Idc 110mΩ SMD 155°C | VISHAY | IHLP4040DZER330M51 | Commercial, High Temperature (155°C) Series, Shielded (11.5mm x 10.3mm x 4.00mm)
|  | Option | IND 33µH ±20% 4.2A Isat 3.7A Idc 110mΩ SMD 155°C | VISHAY | IHLE4040DDER330M51 | High Current Inductors With E-Field Shield, High Temperature (155°C) Series, Shielded (10.82mm x 10.92mm x 4.30mm)
7 | 1 | R1 | Film Chip Resistor 10Ω ±5% 1/8W | Std | Std
|  | Option | RES 10Ω ±5% 1/8W 0805 ±200ppm/°C SMD Thick Film | VISHAY | CRCW080510R0JNEA | CRCW e3 Standard Chip Resistor AEC-Q200
|  | Option | RES 10Ω ±5% 1/2W 0805 ±200ppm/°C SMD Thick Film | VISHAY | CRCW080510R0JNEAHP | CRCW-HP e3 Pulse Proof, High Power Chip Resistor AEC-Q200
8 | 1 | R2 | Film Chip Resistor 3KΩ ±1% 1/8W | Std | Std
|  | Option | RES 3kΩ ±1% 1/8W 0805 ±100ppm/°C SMD Thick Film | VISHAY | CRCW08053K00FKEA | CRCW e3 Standard Chip Resistor AEC-Q200
9 | 0 | R4 | Short / 0 Ohm JUMPER | Std | Std
|  | Option | RES 0Ω JUMPER 1/8W 0805 JUMPER SMD Thick Film | VISHAY | CRCW08050000Z0EA | CRCW e3 Standard Chip Resistor AEC-Q200
10 | 1 | R5 | Film Chip Resistor 1KΩ ±1% 1/8W | Std | Std
|  | Option | RES 1kΩ ±1% 1/8W 0805 ±100ppm/°C SMD Thick Film | VISHAY | CRCW08051K00FKEA | CRCW e3 Standard Chip Resistor AEC-Q200
11 | 1 | U1 | IC, Switching Regulator, 1 Output, TO-263-6, D²Pak (5 Leads + Tab), TO-263BA | Diodes Inc | AP1501K5
Legal Disclaimer: is not associated with this advertisement. VISHAY Intertechnology, Inc. does not claim any ownership or affiliation with .
VISHAY INTERTECHNOLOGY, INC. AND ITS AFFILIATES (“VISHAY”) PROVIDES TECHNICAL AND RELIABILITY DATA (INCLUDING DATASHEETS), DESIGN RESOURCES (INCLUDING REFERENCE DESIGNS, BILL OF MATERIALS DOCUMENTS, AND REFERENCE DESIGN PARTS LISTS), APPLICATION OR OTHER DESIGN ADVICE, WEB TOOLS, SAFETY INFORMATION, AND OTHER RESOURCES “AS IS” AND WITH ALL FAULTS, AND DISCLAIMS ALL WARRANTIES, EXPRESS AND IMPLIED, INCLUDING WITHOUT LIMITATION ANY IMPLIED WARRANTIES OF MERCHANTABILITY, FITNESS FOR A PARTICULAR PURPOSE OR NON-INFRINGEMENT OF THIRD PARTY INTELLECTUAL PROPERTY RIGHTS.
These resources are intended for skilled developers designing with Vishay products. You are solely responsible for (1) selecting the appropriate Vishay products for your application, (2) designing, validating and testing your application, and (3) ensuring your application meets applicable standards, and any other safety, security, or other requirements. These resources are subject to change without notice. Vishay grants you permission to use these resources for development of an application that uses the Vishay products described in the resource. Other reproduction and display of these resources is prohibited. No license is granted to any other Vishay intellectual property right or to any third party intellectual property right. Vishay disclaims responsibility for, and you will fully indemnify Vishay and its representatives against, any claims, damages, costs, losses, and liabilities arising out of your use of these resources.
Vishay’s products are provided subject to Vishay’s Terms and Conditions of Sale (https://www.vishay.com/company/terms/) or other applicable terms available either on www.vishay.com or provided in conjunction with such Vishay products. Vishay’s provisions of these resources does not expand or otherwise alter Vishay’s applicable warranties or warranty disclaimers for Vishay products.
© 2019 Vishay Intertechnology, Inc. All Rights Reserved.